## Piezo and mech prop
Piezoelectric constant e14 (C/m2) | Meta GGA | Hybrid |  | Meta Hybrid |  |  |  | Red highlighted fields are calculations which did not converge and results with that DFT functional are not reliable. These are not considered for analysis in the manuscript
MOF name | M06L-D3 | B3LYP-D3 | PBE0-D3 | M06-D3 | M062X | Std Dev | StdDev/Avg (%)
ZIF-8 | -0.01 | -0.009 | -0.009 | -0.007 | -0.009 | 0.0010954 | -12.4482
CdIF-1 | -0.015 | -0.008 | -0.008 | -0.013 | -0.007 | 0.003559 | -32.3548
ZIF-90 | 0.006 | 0.007 | -0.001 | 0.009 | -0.002 | 0.0049699 | 130.7871
ZIF-Cl | 0.002 | 1e-09 | 1e-09 | -0.006 | 0.002 | 0.0032863 | -8.2158
ZIF-65 | 0.005 | 0.006 | 0.005 | -0.035 | 0 | 0.002708 | 67.7003
CdIF-8 | -0.029 | -0.006 | -0.005 | -0.003 | -0.018 | 0.011077 | -90.7951
Clamped Ion e14 (C/m2) | Meta GGA | Hybrid |  | Meta Hybrid
MOF name | M06L-D3 | B3LYP-D3 | PBE0-D3 | M06-D3 | M062X | Std Dev | StdDev/Avg (%)
ZIF-8 | 0.032 | 0.038 | 0.038 | 0.031 | 0.027 | 0.0047645 | 14.3508
CdIF-1 | 0.038 | 0.042 | 0.042 | 0.038 | 0.034 | 0.0033466 | 8.6254
ZIF-90 | -0.038 | -0.036 | -0.028 | -0.033 | -0.029 | 0.0043243 | -13.184
ZIF-Cl | 0.038 | 0.034 | 0.034 | 0.038 | 0.033 | 0.0024083 | 6.8032
ZIF-65 | -0.06 | -0.059 | -0.06 | -0.059 | -0.06 | 0.00054772 | -0.919
CdIF-8 | -0.053 | -0.053 | -0.053 | -0.055 | -0.055 | 0.0010954 | -2.0361
Internal Strain e14 (C/m2) | Meta GGA | Hybrid |  | Meta Hybrid
MOF name | M06L-D3 | B3LYP-D3 | PBE0-D3 | M06-D3 | M062X | Std Dev | StdDev/Avg (%)
ZIF-8 | -0.042 | -0.047 | -0.047 | -0.038 | -0.036 | 0.0050498 | -12.0232
CdIF-1 | -0.053 | -0.05 | -0.05 | -0.051 | -0.041 | 0.0014142 | -2.773
ZIF-90 | 0.044 | 0.043 | 0.027 | 0.042 | 0.027 | 0.008792 | 24.022
ZIF-Cl | -0.036 | -0.034 | -0.034 | -0.044 | -0.031 | 0.0049193 | -13.7412
ZIF-65 | 0.065 | 0.065 | 0.065 | 0.024 | 0.06 | 0.0025 | 3.9216
CdIF-8 | 0.024 | 0.047 | 0.048 | 0.052 | 0.037 | 0.011283 | 27.1219
Elastic Modulus c44 (GPa) | Meta GGA | Hybrid |  | Meta Hybrid
MOF name | M06L-D3 | B3LYP-D3 | PBE0-D3 | M06-D3 | M062X | Std Dev | StdDev/Avg (%)
ZIF-8 | 0.72589 | 0.76546 | 0.74562 | 0.75772 | 0.72326 | 0.018766 | 2.5237
CdIF-1 | 0.15522 | 0.18022 | 0.18616 | 0.34177 | 0.33975 | 0.085014 | 39.3874
ZIF-90 | 1.1829 | 1.006 | 0.75464 | 1.1124 | 0.89084 | 0.17151 | 17.3354
ZIF-Cl | 0.875 | 0.911 | 0.94227 | 0.81214 | 0.87134 | 0.048774 | 0.055278
ZIF-65 | 1.6805 | 1.7898 | 1.7722 | 1.5736 | 1.7056 | 0.052266 | 3.0089
CdIF-8 | 0.56911 | 0.82398 | 0.83525 | 1.3969 | 0.69227 | 0.31736 | 36.7523
Compliance constant s44 (TPa-1) | Meta GGA | Hybrid |  | Meta Hybrid
MOF name | M06L-D3 | B3LYP-D3 | PBE0-D3 | M06-D3 | M062X | Std Dev | StdDev/Avg (%)
ZIF-8 | 1377.6185 | 1306.4109 | 1341.1623 | 1319.7442 | 1382.6303 | 33.9867 | 2.5259
CdIF-1 | 6442.6374 | 5548.6195 | 5371.6344 | 2925.971 | 2943.3731 | 1505.6598 | 29.6845
ZIF-90 | 845.4098 | 994.0223 | 1325.131 | 898.9478 | 1122.5418 | 192.3207 | 18.5421
ZIF-Cl | 1142.8522 | 1097.696 | 1061.2723 | 1231.3202 | 1147.6546 | 63.8749 | 0.05622
ZIF-65 | 595.0541 | 558.7278 | 564.2818 | 635.4666 | 586.2868 | 17.3637 | 3.0141
CdIF-8 | 1757.1335 | 1213.6253 | 1197.2535 | 715.872 | 1444.5232 | 381.8351 | 30.1683
Piezoelectric constant d14 (pC/N) | Meta GGA | Hybrid |  | Meta Hybrid
MOF name | M06L-D3 | B3LYP-D3 | PBE0-D3 | M06-D3 | M062X | Std Dev | StdDev/Avg (%)
ZIF-8 | -13.653 | -11.678 | -12.535 | -9.174 | -11.771 | 1.6491 | -14.0204
CdIF-1 | -94.775 | -46.33 | -41.032 | -38.607 | -21.567 | 26.5889 | -48.1806
ZIF-90 | 5.342 | 6.921 | -1.695 | 7.844 | -2.727 | 4.9767 | 158.6461
ZIF-Cl | 2.057 | 0.12 | 0.528 | -7.814 | 1.931 | 4.1016 | -645.3085
ZIF-65 | 3.158 | 3.478 | 2.735 | -22.088 | -0.083 | 1.632 | 70.2823
CdIF-8 | -50.254 | -7.093 | -5.951 | -2.108 | -25.77 | 20.1067 | -110.263
Hammett parameter | 𝜎-meta | 𝜎-para
CHO | 0.35 | 0.42
CH3 | -0.07 | -0.17
Cl | 0.37 | 0.23
NO2 | 0.71 | 0.78