## Sheet1
Rocks: | Length (cm) | Width (cm) | Height (cm) | Notes:
Basalt 1 | 16.2 | 11 | 3.7 | Very difficult to get core with these dimensions
Basalt 2 (triangular) | 13.5 | 11.7 | 4 | Very difficult to get core with these dimensions
Metamorphic (big) | 19 | 30 | 13 | Coring possible, does have big fractures so need to be alert
Nanyara | 20 | 15.5 | 11 | Coring possible
Karoo | 17.5 | 11 | 9.5 | Coring possible, does contain some fractures
Red Sandstone 2 | 9.5 | 6 | 6 | Coring not possible
Ikumbi 5 | 9.5 | 9 | 7 | Coring possible
Sandstone (Soft) | 18 | 14 | 8 | Very soft, first hand perm meter, then coring attempt
Cored Rock Samples:
Column1 | Nanyara (z) | Nanyara (y) | Nanyara (x) | Basalt (z) | Metamorphic (x) | Metamorphic (z) | Karoo (z) | Karoo (x) | Sandstone (soft) | Ikumbi
Diameter (mm) | 29.55 | 29.55 | 29.55 | 29.55 | 29.55 | 29.55 | 29.55 | 29.55 | / | /
Area (cm) | 2.3209 | 2.3209 | 2.3209 | 2.3209 | 2.3209 | 2.3209 | 2.3209 | 2.3209
Length (mm) | 30.05 | 31.25 | 28.3 | 24.15 | 13.3 | 16.25 | 30.55 | 20.4 | / | /
Weight (g) | 50.04 | 51.58 | 44.99 | 49.31 | 24.18 | 29.55 | 50.59 | 33 | / | /
porosity average (%) | 9.4839 | 9.8269 | 12.193 | -1.2588 | -3.5803 | -2.0193 | 9.394 | 10.087 | / | /
porosity d (%) | 0.15786 | 0.18419 | 0.098436 | 0.10739 | 0.21302 | 0.15121 | 0.19565 | 0.16239 | / | / | Porosity d stands for Porosity Delta. As I ordered the Pycnometer to do 10 runs per cored sample, we get 10 different calculations. Every calculation gets more accurate. The Delta is the difference between the average porosity and the one furthest away from the average. (I have all the results and printed out in the same box as the samples and will provide you with the Matlab script used to get to these calculations)
porosity error (%) | 0.052619 | 0.061397 | 0.032812 | 0.035796 | 0.071008 | 0.050403 | 0.065217 | 0.054132 | / | /
rho bulk (g/cc) | 2.3923 | 2.4067 | 2.3181 | 2.9772 | 2.6509 | 2.6515 | 2.4146 | 2.3587 | / | /
rho grn (g/cc) | 2.6429 | 2.669 | 2.6399 | 2.9402 | 2.5593 | 2.5991 | 2.665 | 2.6233 | / | /
Permeability | [8 empty] | (850 mDa) | (900 mDa) | I have measured the permeability with the hand-permeameter for the Sandstone (soft) and the Ikumbi indeed. Also I attempted to do the other rocks but I was not able to get good readings on this. The permeability is too low for the hand-permeameter to give a correct result.
Method | Pycnometer & Microscanner | Pycnometer | Pycnometer | Pycnometer | Pycnometer | Pycnometer | Pycnometer | Pycnometer | Hand-permeameter | Hand-permeameter | I used the Ultra Pycnometer 1000, this gas expansion pycnometer which is used to measure the density, or more accurately the volume of solids and the matrix of porous matter. This is based upon Archimedes principals and Boyle’s law to determine the volume of the solid parts.
Microscanner pictures:
the pores in black. These black spots indicate a very low density, therefore voids in the rock. It is interesting to view the image with the indicative colours next to the unedited image. This gives insight to why the pores are in the areas they are in.

## Sheet2
Rock | Porosity | Permeability
Karoo
Basement
Sandstone
Volcanics