## M1_leaching
| Element | Original amount in 300 gr of material |  | measurement LOD | 2010-01-01 | 2010-01-02 | 2010-02-01 | 2010-02-02 | 2010-06-01 | 2010-06-02 | 10-13-1 | 10-13-2 | PNEC(water) | Risk (day 1) | Risk (day 2) | Risk (day 6) | Risk (day 13) | Threhsold
| ug/l | mg | µg | (µg/L) | (µg/L) | (µg/L) | (µg/L) | (µg/L) | (µg/L) | (µg/L) | (µg/L) | (µg/L) | (µg/L) | PEC/PNEC | PEC/PNEC | PEC/PNEC | PEC/PNEC
1 | Hg | 0 | 0 |  | 0 | 0 | 0 | 0 | 0 | 0 | 0.0068 | 0 | 0.057 | 0 | 0 | 0 | 0.1193 | 1
2 | Ba | 1.899 | 1899 |  | 9.24 | 17.4 | 5.5 | 6.82 | 1.94 | 2.03 | 8.09 | 1.13 | 114.7 | 0.1517 | 0.059459 | 0.017698 | 0.070532 | 1
3 | B | 1.356 | 1356 |  | 95 | 143 | 76 | 73 | 28 | 23 | 32 | 35 | 2900 | 0.04931 | 0.026207 | 0.0096552 | 0.012069 | 1
4 | Co | 0.0474 | 47.4 | 200 | 2.64 | 2.19 | 1.81 | 1.66 | 0.73 | 0 | 0 | 0 | 1.06 | 2.4906 | 1.7075 | 0.68868 | 0 | 1
5 | Cu | 0 | 0 | 1000 | 64 | 65.1 | 17.8 | 42.4 | 18.7 | 20.8 | 14.1 | 15.3 | 6.3 | 10.3333 | 6.7302 | 3.3016 | 2.4286 | 1
6 | Li | 0.2226 | 222.6 |  | 0 | 0 | 0 | 0 | 0 | 0 | 0 | 0 | 1650 | 0 | 0 | 0 | 0 | 1
7 | Mn | 6.33 | 6330 | 500 | 368 | 373 | 285 | 323 | 107 | 106 | 51.6 | 50.7 | 34 | 10.9706 | 9.5 | 3.1471 | 1.5176 | 1
8 | Mo | 0 | 0 |  | 0 | 0 | 0 | 0 | 0 | 0 | 0 | 0 | 11900 | 0 | 0 | 0 | 0 | 1
9 | Sn | 0.174 | 174 |  | 0 | 0 | 0 | 0 | 0 | 0 | 0 | 0 | 37 | 0 | 0 | 0 | 0 | 1
10 | V | 0.1581 | 158.1 |  | 2.4 | 2.3 | 1.7 | 1.6 | 0 | 0 | 0 | 0 | 4.1 | 0.58537 | 0.41463 | 0 | 0 | 1
11 | Zn | 9.99 | 9990 | 3000 | 884 | 615 | 699 | 628 | 344 | 315 | 264 | 203 | 14.4 | 61.3889 | 48.5417 | 23.8889 | 18.3333 | 1
12 | Cd | 0 | 0 |  | 0.08 | 0.051 | 0.047 | 0 | 0 | 0 | 0 | 0 | 0.19 | 0.42105 | 0.24737 | 0 | 0 | 1
13 | Cr | 0.1734 | 173.4 |  | 0.83 | 1.06 | 0 | 0 | 0 | 0 | 0 | 0 | 6.5 | 0.16308 | 0 | 0 | 0 | 1
14 | Ni | 0 | 0 | 1000 | 27.8 | 24.7 | 16.9 | 19.1 | 3.67 | 6.56 | 20.2 | 10.1 | 20 | 1.39 | 0.955 | 0.328 | 1.01 | 1
15 | Pb | 0.474 | 474 |  | 1.36 | 1.54 | 0 | 0 | 0 | 0 | 0 | 0 | 2.4 | 0.64167 | 0 | 0 | 0 | 1
16 | As | 0 | 0 |  | 2.55 | 2.39 | 1.52 | 1.42 | 0 | 0 | 0 | 0 | 5.6 | 0.45536 | 0.27143 | 0 | 0 | 1
17 | Styrene | 40500 | 40500000 |  | 797 | 0 | 0 | 0 | 0 | 0 | 0 | 0 | 28 | 28.4643 | 0 | 0 | 0 | 1
18 | FA | 0 | 0 |  | 0 | 0 | 0 | 0 | 0 | 0 | 0 | 0 | 170 | 0 | 0 | 0 | 0 | 1
|  |  |  | Element | 2010-01-01: dilution (x) |  |  | PNEC(water) | Risk (day 1) | Risk (day 2) | Risk (day 6) | Risk (day 13)
[5 empty] | 10 | 10 | 10 | 10 | 10 | 10 | 10 | 10 | (µg/L) | PEC/PNEC | PEC/PNEC | PEC/PNEC | PEC/PNEC
| mg |  | 1 | Hg | 0 | 0 | 0 | 0 | 0 | 0 | 0.00068 | 0 | 0.057 | 0 | 0 | 0 | 0.01193
Styrene | 135000 | mg/kg | 2 | Ba | 0.924 | 1.74 | 0.55 | 0.682 | 0.194 | 0.203 | 0.809 | 0.113 | 114.7 | 0.01517 | 0.01517 | 0.0017698 | 0.0070532
Styrene_leach | 797 | ug/L | 3 | B | 9.5 | 14.3 | 7.6 | 7.3 | 2.8 | 2.3 | 3.2 | 3.5 | 2900 | 0.004931 | 0.004931 | 0.00096552 | 0.0012069
ro_w | 998.23 | kg/m3 | 4 | Co | 0.264 | 0.219 | 0.181 | 0.166 | 0.073 | 0 | 0 | 0 | 1.06 | 0.24906 | 0.2066 | 0.068868 | 0
C8H8 in 0.3 kg | 40500 | mg/0.3 kg | 5 | Cu | 6.4 | 6.51 | 1.78 | 4.24 | 1.87 | 2.08 | 1.41 | 1.53 | 6.3 | 1.0333 | 1.0333 | 0.33016 | 0.24286
ro_N8010 | 1720 | kg/m3 | 6 | Li | 0 | 0 | 0 | 0 | 0 | 0 | 0 | 0 | 1650 | 0 | 0 | 0 | 0
C8H8 leach | 797 | ug/L | 7 | Mn | 36.8 | 37.3 | 28.5 | 32.3 | 10.7 | 10.6 | 5.16 | 5.07 | 34 | 1.0971 | 1.0971 | 0.31471 | 0.15176
| 0.797 | mg/L | 8 | Mo | 0 | 0 | 0 | 0 | 0 | 0 | 0 | 0 | 11900 | 0 | 0 | 0 | 0
| 797 | mg/m3 | 9 | Sn | 0 | 0 | 0 | 0 | 0 | 0 | 0 | 0 | 37 | 0 | 0 | 0 | 0
C8H8 eq. in 8010 | 0.46337 | mg/0.3kg | 10 | V | 0.24 | 0.23 | 0.17 | 0.16 | 0 | 0 | 0 | 0 | 4.1 | 0.058537 | 0.056098 | 0 | 0
%leaching | 0.001144% |  | 11 | Zn | 88.4 | 61.5 | 69.9 | 62.8 | 34.4 | 31.5 | 26.4 | 20.3 | 14.4 | 6.1389 | 4.8542 | 2.3889 | 1.8333
|  |  | 12 | Cd | 0.008 | 0.0051 | 0.0047 | 0 | 0 | 0 | 0 | 0 | 0.19 | 0.042105 | 0.026842 | 0 | 0
|  |  | 13 | Cr | 0.083 | 0.106 | 0 | 0 | 0 | 0 | 0 | 0 | 6.5 | 0.016308 | 0.016308 | 0 | 0
|  |  | 14 | Ni | 2.78 | 2.47 | 1.69 | 1.91 | 0.367 | 0.656 | 2.02 | 1.01 | 20 | 0.139 | 0.1235 | 0.0328 | 0.101
|  |  | 15 | Pb | 0.136 | 0.154 | 0 | 0 | 0 | 0 | 0 | 0 | 2.4 | 0.064167 | 0.064167 | 0 | 0
|  |  | 16 | As | 0.255 | 0.239 | 0.152 | 0.142 | 0 | 0 | 0 | 0 | 5.6 | 0.045536 | 0.042679 | 0 | 0
|  |  | 17 | Styrene | 79.7 | 0 | 0 | 0 | 0 | 0 | 0 | 0 | 28 | 2.8464 | 0 | 0 | 0
|  |  | 18 | FA | 0 | 0 | 0 | 0 | 0 | 0 | 0 | 0 | 170 | 0 | 0 | 0 | 0
|  |  |  | Element | 2010-01-01: dilution (x) |  |  | PNEC(water) | Risk (day 1) | Risk (day 2) | Risk (day 6) | Risk (day 13)
[5 empty] | 20 | 20 | 20 | 20 | 20 | 20 | 20 | 20 | (µg/L) | PEC/PNEC | PEC/PNEC | PEC/PNEC | PEC/PNEC
|  |  | 1 | Hg | 0 | 0 | 0 | 0 | 0 | 0 | 0.00034 | 0 | 0.057 | 0 | 0 | 0 | 0.0059649
|  |  | 2 | Ba | 0.462 | 0.87 | 0.275 | 0.341 | 0.097 | 0.1015 | 0.4045 | 0.0565 | 114.7 | 0.007585 | 0.007585 | 0.00088492 | 0.0035266
|  |  | 3 | B | 4.75 | 7.15 | 3.8 | 3.65 | 1.4 | 1.15 | 1.6 | 1.75 | 2900 | 0.0024655 | 0.0024655 | 0.00048276 | 0.00060345
|  |  | 4 | Co | 0.132 | 0.1095 | 0.0905 | 0.083 | 0.0365 | 0 | 0 | 0 | 1.06 | 0.12453 | 0.1033 | 0.034434 | 0
|  |  | 5 | Cu | 3.2 | 3.255 | 0.89 | 2.12 | 0.935 | 1.04 | 0.705 | 0.765 | 6.3 | 0.51667 | 0.51667 | 0.16508 | 0.12143
|  |  | 6 | Li | 0 | 0 | 0 | 0 | 0 | 0 | 0 | 0 | 1650 | 0 | 0 | 0 | 0
|  |  | 7 | Mn | 18.4 | 18.65 | 14.25 | 16.15 | 5.35 | 5.3 | 2.58 | 2.535 | 34 | 0.54853 | 0.54853 | 0.15735 | 0.075882
|  |  | 8 | Mo | 0 | 0 | 0 | 0 | 0 | 0 | 0 | 0 | 11900 | 0 | 0 | 0 | 0
|  |  | 9 | Sn | 0 | 0 | 0 | 0 | 0 | 0 | 0 | 0 | 37 | 0 | 0 | 0 | 0
|  |  | 10 | V | 0.12 | 0.115 | 0.085 | 0.08 | 0 | 0 | 0 | 0 | 4.1 | 0.029268 | 0.028049 | 0 | 0
|  |  | 11 | Zn | 44.2 | 30.75 | 34.95 | 31.4 | 17.2 | 15.75 | 13.2 | 10.15 | 14.4 | 3.0694 | 2.4271 | 1.1944 | 0.91667
|  |  | 12 | Cd | 0.004 | 0.00255 | 0.00235 | 0 | 0 | 0 | 0 | 0 | 0.19 | 0.021053 | 0.013421 | 0 | 0
|  |  | 13 | Cr | 0.0415 | 0.053 | 0 | 0 | 0 | 0 | 0 | 0 | 6.5 | 0.0081538 | 0.0081538 | 0 | 0
|  |  | 14 | Ni | 1.39 | 1.235 | 0.845 | 0.955 | 0.1835 | 0.328 | 1.01 | 0.505 | 20 | 0.0695 | 0.06175 | 0.0164 | 0.0505
|  |  | 15 | Pb | 0.068 | 0.077 | 0 | 0 | 0 | 0 | 0 | 0 | 2.4 | 0.032083 | 0.032083 | 0 | 0
|  |  | 16 | As | 0.1275 | 0.1195 | 0.076 | 0.071 | 0 | 0 | 0 | 0 | 5.6 | 0.022768 | 0.021339 | 0 | 0
|  |  | 17 | Styrene | 39.85 | 0 | 0 | 0 | 0 | 0 | 0 | 0 | 28 | 1.4232 | 0 | 0 | 0
|  |  | 18 | FA | 0 | 0 | 0 | 0 | 0 | 0 | 0 | 0 | 170 | 0 | 0 | 0 | 0
|  |  |  | Element | 2010-01-01: dilution (x) |  |  | PNEC(water) | Risk (day 1) | Risk (day 2) | Risk (day 6) | Risk (day 13)
[5 empty] | 50 | 50 | 50 | 50 | 50 | 50 | 50 | 50 | (µg/L) | PEC/PNEC | PEC/PNEC | PEC/PNEC | PEC/PNEC
|  |  | 1 | Hg | 0 | 0 | 0 | 0 | 0 | 0 | 0.000136 | 0 | 0.057 | 0 | 0 | 0 | 0.002386
|  |  | 2 | Ba | 0.1848 | 0.348 | 0.11 | 0.1364 | 0.0388 | 0.0406 | 0.1618 | 0.0226 | 114.7 | 0.003034 | 0.003034 | 0.00035397 | 0.0014106
|  |  | 3 | B | 1.9 | 2.86 | 1.52 | 1.46 | 0.56 | 0.46 | 0.64 | 0.7 | 2900 | 0.00098621 | 0.00098621 | 0.0001931 | 0.00024138
|  |  | 4 | Co | 0.0528 | 0.0438 | 0.0362 | 0.0332 | 0.0146 | 0 | 0 | 0 | 1.06 | 0.049811 | 0.041321 | 0.013774 | 0
|  |  | 5 | Cu | 1.28 | 1.302 | 0.356 | 0.848 | 0.374 | 0.416 | 0.282 | 0.306 | 6.3 | 0.20667 | 0.20667 | 0.066032 | 0.048571
|  |  | 6 | Li | 0 | 0 | 0 | 0 | 0 | 0 | 0 | 0 | 1650 | 0 | 0 | 0 | 0
|  |  | 7 | Mn | 7.36 | 7.46 | 5.7 | 6.46 | 2.14 | 2.12 | 1.032 | 1.014 | 34 | 0.21941 | 0.21941 | 0.062941 | 0.030353
|  |  | 8 | Mo | 0 | 0 | 0 | 0 | 0 | 0 | 0 | 0 | 11900 | 0 | 0 | 0 | 0
|  |  | 9 | Sn | 0 | 0 | 0 | 0 | 0 | 0 | 0 | 0 | 37 | 0 | 0 | 0 | 0
|  |  | 10 | V | 0.048 | 0.046 | 0.034 | 0.032 | 0 | 0 | 0 | 0 | 4.1 | 0.011707 | 0.01122 | 0 | 0
|  |  | 11 | Zn | 17.68 | 12.3 | 13.98 | 12.56 | 6.88 | 6.3 | 5.28 | 4.06 | 14.4 | 1.2278 | 0.97083 | 0.47778 | 0.36667
|  |  | 12 | Cd | 0.0016 | 0.00102 | 0.00094 | 0 | 0 | 0 | 0 | 0 | 0.19 | 0.0084211 | 0.0053684 | 0 | 0
|  |  | 13 | Cr | 0.0166 | 0.0212 | 0 | 0 | 0 | 0 | 0 | 0 | 6.5 | 0.0032615 | 0.0032615 | 0 | 0
|  |  | 14 | Ni | 0.556 | 0.494 | 0.338 | 0.382 | 0.0734 | 0.1312 | 0.404 | 0.202 | 20 | 0.0278 | 0.0247 | 0.00656 | 0.0202
|  |  | 15 | Pb | 0.0272 | 0.0308 | 0 | 0 | 0 | 0 | 0 | 0 | 2.4 | 0.012833 | 0.012833 | 0 | 0
|  |  | 16 | As | 0.051 | 0.0478 | 0.0304 | 0.0284 | 0 | 0 | 0 | 0 | 5.6 | 0.0091071 | 0.0085357 | 0 | 0
|  |  | 17 | Styrene | 15.94 | 0 | 0 | 0 | 0 | 0 | 0 | 0 | 28 | 0.56929 | 0 | 0 | 0
|  |  | 18 | FA | 0 | 0 | 0 | 0 | 0 | 0 | 0 | 0 | 170 | 0 | 0 | 0 | 0
|  |  |  | Element | 2010-01-01: dilution (x) |  |  | PNEC(water) | Risk (day 1) | Risk (day 2) | Risk (day 6) | Risk (day 13)
[5 empty] | 60 | 60 | 60 | 60 | 60 | 60 | 60 | 60 | (µg/L) | PEC/PNEC | PEC/PNEC | PEC/PNEC | PEC/PNEC
|  |  |  | Hg | 0 | 0 | 0 | 0 | 0 | 0 | 0.00011333 | 0 | 0.057 | 0 | 0 | 0 | 0.0019883
|  |  |  | Ba | 0.154 | 0.29 | 0.091667 | 0.11367 | 0.032333 | 0.033833 | 0.13483 | 0.018833 | 114.7 | 0.0025283 | 0.0025283 | 0.00029497 | 0.0011755
|  |  |  | B | 1.5833 | 2.3833 | 1.2667 | 1.2167 | 0.46667 | 0.38333 | 0.53333 | 0.58333 | 2900 | 0.00082184 | 0.00082184 | 0.00016092 | 0.00020115
|  |  |  | Co | 0.044 | 0.0365 | 0.030167 | 0.027667 | 0.012167 | 0 | 0 | 0 | 1.06 | 0.041509 | 0.034434 | 0.011478 | 0
|  |  |  | Cu | 1.0667 | 1.085 | 0.29667 | 0.70667 | 0.31167 | 0.34667 | 0.235 | 0.255 | 6.3 | 0.17222 | 0.17222 | 0.055026 | 0.040476
|  |  |  | Li | 0 | 0 | 0 | 0 | 0 | 0 | 0 | 0 | 1650 | 0 | 0 | 0 | 0
|  |  |  | Mn | 6.1333 | 6.2167 | 4.75 | 5.3833 | 1.7833 | 1.7667 | 0.86 | 0.845 | 34 | 0.18284 | 0.18284 | 0.052451 | 0.025294
|  |  |  | Mo | 0 | 0 | 0 | 0 | 0 | 0 | 0 | 0 | 11900 | 0 | 0 | 0 | 0
|  |  |  | Sn | 0 | 0 | 0 | 0 | 0 | 0 | 0 | 0 | 37 | 0 | 0 | 0 | 0
|  |  |  | V | 0.04 | 0.038333 | 0.028333 | 0.026667 | 0 | 0 | 0 | 0 | 4.1 | 0.0097561 | 0.0093496 | 0 | 0
|  |  |  | Zn | 14.7333 | 10.25 | 11.65 | 10.4667 | 5.7333 | 5.25 | 4.4 | 3.3833 | 14.4 | 1.0231 | 0.80903 | 0.39815 | 0.30556
|  |  |  | Cd | 0.0013333 | 0.00085 | 0.00078333 | 0 | 0 | 0 | 0 | 0 | 0.19 | 0.0070175 | 0.0044737 | 0 | 0
|  |  |  | Cr | 0.013833 | 0.017667 | 0 | 0 | 0 | 0 | 0 | 0 | 6.5 | 0.0027179 | 0.0027179 | 0 | 0
|  |  |  | Ni | 0.46333 | 0.41167 | 0.28167 | 0.31833 | 0.061167 | 0.10933 | 0.33667 | 0.16833 | 20 | 0.023167 | 0.020583 | 0.0054667 | 0.016833
|  |  |  | Pb | 0.022667 | 0.025667 | 0 | 0 | 0 | 0 | 0 | 0 | 2.4 | 0.010694 | 0.010694 | 0 | 0
|  |  |  | As | 0.0425 | 0.039833 | 0.025333 | 0.023667 | 0 | 0 | 0 | 0 | 5.6 | 0.0075893 | 0.0071131 | 0 | 0
|  |  |  | Styrene | 13.2833 | 0 | 0 | 0 | 0 | 0 | 0 | 0 | 28 | 0.4744 | 0 | 0 | 0
|  |  |  | FA | 0 | 0 | 0 | 0 | 0 | 0 | 0 | 0 | 170 | 0 | 0 | 0 | 0
|  |  |  | Element | 2010-01-01: dilution (x) |  |  | PNEC(water) | Risk (day 1) | Risk (day 2) | Risk (day 6) | Risk (day 13)
[5 empty] | 70 | 70 | 70 | 70 | 70 | 70 | 70 | 70 | (µg/L) | PEC/PNEC | PEC/PNEC | PEC/PNEC | PEC/PNEC
|  |  |  | Hg | 0 | 0 | 0 | 0 | 0 | 0 | 9.7143e-05 | 0 | 0.057 | 0 | 0 | 0 | 0.0017043
|  |  |  | Ba | 0.132 | 0.24857 | 0.078571 | 0.097429 | 0.027714 | 0.029 | 0.11557 | 0.016143 | 114.7 | 0.0021671 | 0.0021671 | 0.00025283 | 0.0010076
|  |  |  | B | 1.3571 | 2.0429 | 1.0857 | 1.0429 | 0.4 | 0.32857 | 0.45714 | 0.5 | 2900 | 0.00070443 | 0.00070443 | 0.00013793 | 0.00017241
|  |  |  | Co | 0.037714 | 0.031286 | 0.025857 | 0.023714 | 0.010429 | 0 | 0 | 0 | 1.06 | 0.03558 | 0.029515 | 0.0098383 | 0
|  |  |  | Cu | 0.91429 | 0.93 | 0.25429 | 0.60571 | 0.26714 | 0.29714 | 0.20143 | 0.21857 | 6.3 | 0.14762 | 0.14762 | 0.047166 | 0.034694
|  |  |  | Li | 0 | 0 | 0 | 0 | 0 | 0 | 0 | 0 | 1650 | 0 | 0 | 0 | 0
|  |  |  | Mn | 5.2571 | 5.3286 | 4.0714 | 4.6143 | 1.5286 | 1.5143 | 0.73714 | 0.72429 | 34 | 0.15672 | 0.15672 | 0.044958 | 0.021681
|  |  |  | Mo | 0 | 0 | 0 | 0 | 0 | 0 | 0 | 0 | 11900 | 0 | 0 | 0 | 0
|  |  |  | Sn | 0 | 0 | 0 | 0 | 0 | 0 | 0 | 0 | 37 | 0 | 0 | 0 | 0
|  |  |  | V | 0.034286 | 0.032857 | 0.024286 | 0.022857 | 0 | 0 | 0 | 0 | 4.1 | 0.0083624 | 0.0080139 | 0 | 0
|  |  |  | Zn | 12.6286 | 8.7857 | 9.9857 | 8.9714 | 4.9143 | 4.5 | 3.7714 | 2.9 | 14.4 | 0.87698 | 0.69345 | 0.34127 | 0.2619
|  |  |  | Cd | 0.0011429 | 0.00072857 | 0.00067143 | 0 | 0 | 0 | 0 | 0 | 0.19 | 0.006015 | 0.0038346 | 0 | 0
|  |  |  | Cr | 0.011857 | 0.015143 | 0 | 0 | 0 | 0 | 0 | 0 | 6.5 | 0.0023297 | 0.0023297 | 0 | 0
|  |  |  | Ni | 0.39714 | 0.35286 | 0.24143 | 0.27286 | 0.052429 | 0.093714 | 0.28857 | 0.14429 | 20 | 0.019857 | 0.017643 | 0.0046857 | 0.014429
|  |  |  | Pb | 0.019429 | 0.022 | 0 | 0 | 0 | 0 | 0 | 0 | 2.4 | 0.0091667 | 0.0091667 | 0 | 0
|  |  |  | As | 0.036429 | 0.034143 | 0.021714 | 0.020286 | 0 | 0 | 0 | 0 | 5.6 | 0.0065051 | 0.0060969 | 0 | 0
|  |  |  | Styrene | 11.3857 | 0 | 0 | 0 | 0 | 0 | 0 | 0 | 28 | 0.40663 | 0 | 0 | 0
|  |  |  | FA | 0 | 0 | 0 | 0 | 0 | 0 | 0 | 0 | 170 | 0 | 0 | 0 | 0
|  |  |  | Element | 2010-01-01: dilution (x) |  |  | PNEC(water) | Risk (day 1) | Risk (day 2) | Risk (day 6) | Risk (day 13)
[5 empty] | 80 | 80 | 80 | 80 | 80 | 80 | 80 | 80 | (µg/L) | PEC/PNEC | PEC/PNEC | PEC/PNEC | PEC/PNEC
|  |  |  | Hg | 0 | 0 | 0 | 0 | 0 | 0 | 8.5e-05 | 0 | 0.057 | 0 | 0 | 0 | 0.0014912
|  |  |  | Ba | 0.1155 | 0.2175 | 0.06875 | 0.08525 | 0.02425 | 0.025375 | 0.10112 | 0.014125 | 114.7 | 0.0018963 | 0.0018963 | 0.00022123 | 0.00088165
|  |  |  | B | 1.1875 | 1.7875 | 0.95 | 0.9125 | 0.35 | 0.2875 | 0.4 | 0.4375 | 2900 | 0.00061638 | 0.00061638 | 0.00012069 | 0.00015086
|  |  |  | Co | 0.033 | 0.027375 | 0.022625 | 0.02075 | 0.009125 | 0 | 0 | 0 | 1.06 | 0.031132 | 0.025825 | 0.0086085 | 0
|  |  |  | Cu | 0.8 | 0.81375 | 0.2225 | 0.53 | 0.23375 | 0.26 | 0.17625 | 0.19125 | 6.3 | 0.12917 | 0.12917 | 0.04127 | 0.030357
|  |  |  | Li | 0 | 0 | 0 | 0 | 0 | 0 | 0 | 0 | 1650 | 0 | 0 | 0 | 0
|  |  |  | Mn | 4.6 | 4.6625 | 3.5625 | 4.0375 | 1.3375 | 1.325 | 0.645 | 0.63375 | 34 | 0.13713 | 0.13713 | 0.039338 | 0.018971
|  |  |  | Mo | 0 | 0 | 0 | 0 | 0 | 0 | 0 | 0 | 11900 | 0 | 0 | 0 | 0
|  |  |  | Sn | 0 | 0 | 0 | 0 | 0 | 0 | 0 | 0 | 37 | 0 | 0 | 0 | 0
|  |  |  | V | 0.03 | 0.02875 | 0.02125 | 0.02 | 0 | 0 | 0 | 0 | 4.1 | 0.0073171 | 0.0070122 | 0 | 0
|  |  |  | Zn | 11.05 | 7.6875 | 8.7375 | 7.85 | 4.3 | 3.9375 | 3.3 | 2.5375 | 14.4 | 0.76736 | 0.60677 | 0.29861 | 0.22917
|  |  |  | Cd | 0.001 | 0.0006375 | 0.0005875 | 0 | 0 | 0 | 0 | 0 | 0.19 | 0.0052632 | 0.0033553 | 0 | 0
|  |  |  | Cr | 0.010375 | 0.01325 | 0 | 0 | 0 | 0 | 0 | 0 | 6.5 | 0.0020385 | 0.0020385 | 0 | 0
|  |  |  | Ni | 0.3475 | 0.30875 | 0.21125 | 0.23875 | 0.045875 | 0.082 | 0.2525 | 0.12625 | 20 | 0.017375 | 0.015437 | 0.0041 | 0.012625
|  |  |  | Pb | 0.017 | 0.01925 | 0 | 0 | 0 | 0 | 0 | 0 | 2.4 | 0.0080208 | 0.0080208 | 0 | 0
|  |  |  | As | 0.031875 | 0.029875 | 0.019 | 0.01775 | 0 | 0 | 0 | 0 | 5.6 | 0.005692 | 0.0053348 | 0 | 0
|  |  |  | Styrene | 9.9625 | 0 | 0 | 0 | 0 | 0 | 0 | 0 | 28 | 0.3558 | 0 | 0 | 0
|  |  |  | FA | 0 | 0 | 0 | 0 | 0 | 0 | 0 | 0 | 170 | 0 | 0 | 0 | 0
Note on O1: [Threaded comment] Your version of Excel allows you to read this threaded comment; however, any edits to it will get removed if the file is opened in a newer version of Excel. Learn more: https://go.microsoft.com/fwlink/?linkid=870924 Comment: max value between off 1 and off 2 is chosen
Note on N4: [Threaded comment] Your version of Excel allows you to read this threaded comment; however, any edits to it will get removed if the file is opened in a newer version of Excel. Learn more: https://go.microsoft.com/fwlink/?linkid=870924 Comment: Freshwater
Note on N5: [Threaded comment] Your version of Excel allows you to read this threaded comment; however, any edits to it will get removed if the file is opened in a newer version of Excel. Learn more: https://go.microsoft.com/fwlink/?linkid=870924 Comment: 13.7 mg/L intermittent release
Note on N19: [Threaded comment] Your version of Excel allows you to read this threaded comment; however, any edits to it will get removed if the file is opened in a newer version of Excel. Learn more: https://go.microsoft.com/fwlink/?linkid=870924 Comment: NC = 0.40 ug/L MPC = 40 ug/L MAC = 400 ug/L SRC = 600 ug/L
Note on O21: [Threaded comment] Your version of Excel allows you to read this threaded comment; however, any edits to it will get removed if the file is opened in a newer version of Excel. Learn more: https://go.microsoft.com/fwlink/?linkid=870924 Comment: max value between off 1 and off 2 is chosen
Note on N24: [Threaded comment] Your version of Excel allows you to read this threaded comment; however, any edits to it will get removed if the file is opened in a newer version of Excel. Learn more: https://go.microsoft.com/fwlink/?linkid=870924 Comment: Freshwater
Note on N25: [Threaded comment] Your version of Excel allows you to read this threaded comment; however, any edits to it will get removed if the file is opened in a newer version of Excel. Learn more: https://go.microsoft.com/fwlink/?linkid=870924 Comment: 13.7 mg/L intermittent release
Note on N39: [Threaded comment] Your version of Excel allows you to read this threaded comment; however, any edits to it will get removed if the file is opened in a newer version of Excel. Learn more: https://go.microsoft.com/fwlink/?linkid=870924 Comment: NC = 0.40 ug/L MPC = 40 ug/L MAC = 400 ug/L SRC = 600 ug/L
Note on O41: [Threaded comment] Your version of Excel allows you to read this threaded comment; however, any edits to it will get removed if the file is opened in a newer version of Excel. Learn more: https://go.microsoft.com/fwlink/?linkid=870924 Comment: max value between off 1 and off 2 is chosen
Note on N44: [Threaded comment] Your version of Excel allows you to read this threaded comment; however, any edits to it will get removed if the file is opened in a newer version of Excel. Learn more: https://go.microsoft.com/fwlink/?linkid=870924 Comment: Freshwater
Note on N45: [Threaded comment] Your version of Excel allows you to read this threaded comment; however, any edits to it will get removed if the file is opened in a newer version of Excel. Learn more: https://go.microsoft.com/fwlink/?linkid=870924 Comment: 13.7 mg/L intermittent release
Note on N59: [Threaded comment] Your version of Excel allows you to read this threaded comment; however, any edits to it will get removed if the file is opened in a newer version of Excel. Learn more: https://go.microsoft.com/fwlink/?linkid=870924 Comment: NC = 0.40 ug/L MPC = 40 ug/L MAC = 400 ug/L SRC = 600 ug/L
Note on O61: [Threaded comment] Your version of Excel allows you to read this threaded comment; however, any edits to it will get removed if the file is opened in a newer version of Excel. Learn more: https://go.microsoft.com/fwlink/?linkid=870924 Comment: max value between off 1 and off 2 is chosen
Note on N64: [Threaded comment] Your version of Excel allows you to read this threaded comment; however, any edits to it will get removed if the file is opened in a newer version of Excel. Learn more: https://go.microsoft.com/fwlink/?linkid=870924 Comment: Freshwater
Note on N65: [Threaded comment] Your version of Excel allows you to read this threaded comment; however, any edits to it will get removed if the file is opened in a newer version of Excel. Learn more: https://go.microsoft.com/fwlink/?linkid=870924 Comment: 13.7 mg/L intermittent release
Note on N79: [Threaded comment] Your version of Excel allows you to read this threaded comment; however, any edits to it will get removed if the file is opened in a newer version of Excel. Learn more: https://go.microsoft.com/fwlink/?linkid=870924 Comment: NC = 0.40 ug/L MPC = 40 ug/L MAC = 400 ug/L SRC = 600 ug/L
Note on O81: [Threaded comment] Your version of Excel allows you to read this threaded comment; however, any edits to it will get removed if the file is opened in a newer version of Excel. Learn more: https://go.microsoft.com/fwlink/?linkid=870924 Comment: max value between off 1 and off 2 is chosen
Note on N84: [Threaded comment] Your version of Excel allows you to read this threaded comment; however, any edits to it will get removed if the file is opened in a newer version of Excel. Learn more: https://go.microsoft.com/fwlink/?linkid=870924 Comment: Freshwater
Note on N85: [Threaded comment] Your version of Excel allows you to read this threaded comment; however, any edits to it will get removed if the file is opened in a newer version of Excel. Learn more: https://go.microsoft.com/fwlink/?linkid=870924 Comment: 13.7 mg/L intermittent release
Note on N99: [Threaded comment] Your version of Excel allows you to read this threaded comment; however, any edits to it will get removed if the file is opened in a newer version of Excel. Learn more: https://go.microsoft.com/fwlink/?linkid=870924 Comment: NC = 0.40 ug/L MPC = 40 ug/L MAC = 400 ug/L SRC = 600 ug/L
Note on O101: [Threaded comment] Your version of Excel allows you to read this threaded comment; however, any edits to it will get removed if the file is opened in a newer version of Excel. Learn more: https://go.microsoft.com/fwlink/?linkid=870924 Comment: max value between off 1 and off 2 is chosen
Note on N104: [Threaded comment] Your version of Excel allows you to read this threaded comment; however, any edits to it will get removed if the file is opened in a newer version of Excel. Learn more: https://go.microsoft.com/fwlink/?linkid=870924 Comment: Freshwater
Note on N105: [Threaded comment] Your version of Excel allows you to read this threaded comment; however, any edits to it will get removed if the file is opened in a newer version of Excel. Learn more: https://go.microsoft.com/fwlink/?linkid=870924 Comment: 13.7 mg/L intermittent release
Note on N119: [Threaded comment] Your version of Excel allows you to read this threaded comment; however, any edits to it will get removed if the file is opened in a newer version of Excel. Learn more: https://go.microsoft.com/fwlink/?linkid=870924 Comment: NC = 0.40 ug/L MPC = 40 ug/L MAC = 400 ug/L SRC = 600 ug/L
Note on O121: [Threaded comment] Your version of Excel allows you to read this threaded comment; however, any edits to it will get removed if the file is opened in a newer version of Excel. Learn more: https://go.microsoft.com/fwlink/?linkid=870924 Comment: max value between off 1 and off 2 is chosen
Note on N124: [Threaded comment] Your version of Excel allows you to read this threaded comment; however, any edits to it will get removed if the file is opened in a newer version of Excel. Learn more: https://go.microsoft.com/fwlink/?linkid=870924 Comment: Freshwater
Note on N125: [Threaded comment] Your version of Excel allows you to read this threaded comment; however, any edits to it will get removed if the file is opened in a newer version of Excel. Learn more: https://go.microsoft.com/fwlink/?linkid=870924 Comment: 13.7 mg/L intermittent release
Note on N139: [Threaded comment] Your version of Excel allows you to read this threaded comment; however, any edits to it will get removed if the file is opened in a newer version of Excel. Learn more: https://go.microsoft.com/fwlink/?linkid=870924 Comment: NC = 0.40 ug/L MPC = 40 ug/L MAC = 400 ug/L SRC = 600 ug/L

## M1_ERA
Input data biocomposites
H_biocomposite | 0.2 | m
H_summer | 0.1 | m
H_winter | 0.3 | m
delta | 0.006 | m
ro_M1 | 1720 | kg/m3
ro_M2 | 1720 | kg/m3
ro_M3 | 1780 | kg/m3
ro_M4 | 1380 | kg/m3
Input data canal - geometry based on water level
wide ditch |  |  | primary watercourse
H_summer | 0.8 | m | H_summer | 0.8 | m
H_winter | 1 | m | H_winter | 1 | m
b2_wd | 4 | m | b2_wd | 5 | m
b1_wd | 8 | m | b1_wd | 10 | m
Atot_summer | 4.8 | m2 | Atot_summer_main | 6 | m2
Atot_winter | 6 | m2 | Atot_winter_main | 7.5 | m2
L_control | 1 | m | L_control | 1 | m
Vol_water_summer | 4.8 | m3 | Vol_M_water_summer | 6 | m3
Vol_water_winter | 6 | m3 | Vol_M_water_winter | 7.5 | m2
Input data canal - kinetics based on water level
v(wd)_input | 2.4 | m/h | v | 2.4 | m/h
Q(wd)_summer | 11.52 | m3/h | Q(wd)_summer_m3/h | 11.52 | m3/h
Q_wd_winter | 14.4 | m3/h | Q(wd)_winter_m3/h | 14.4 | m3/h
F_wd_summer | 57.6 |  | F_wd_winter | 57.6
v_main_water | 0.075 | m/s | v_main_m3/min | 270 | m/h
q_main_winter | 0.5625 | m3/s | Q_main_w_m3/min | 2025 | m3/h
Q_main_summer | 0.45 | m3/s | Q_main_s_m3/min | 1620 | m3/h
Qmin_input | 2e-05 | m3/min | Qmin_input_m3/h | 0.0012 | m3/h
F_m_summer | 6480 |  | F_m_winter | 6480
Qmin_input(l/h) | 1.2 | l/h
Input leaching tests conditions
Material | M1 | N8010
m_leach | 0.3 | Kg |  |  | 1.2 | m3/h
m_sub_summer | 1.032 | Kg |  |  | 0.2
m_sub_winter | 3.096 | Kg |  |  | 0.25
qL | 9 | mL/h | 0.009 | L/h
Ql | 9e-06 | m3/h
Vol_leac | 0.216 | L
small canal | [9 empty] | small canal
Stagnant case (Q=0): Diffusion model. Hypothesis: instantaneous mixing | [9 empty] | Advective case: Diffusion model. Hypothesis: instantaneous mixing
Chemicals | Leaching (Day1) | M1 (day 1) | mass released summer | mass released winter | C2_summer (1 day) | C2 winter (1 day) | PNEC w | PEC/PNEC | PEC/PNEC | Chemicals | Leaching (Day1) | M1 (day 1) | mass released summer | mass released winter | C2_summer (1 day) | C2 winter (1 day) | PNEC w | PEC/PNEC | PEC/PNEC
| ug/L | mg per day | mg-day | mg-day | mg/m3 | mg/m3 | ug/L | summer | winter |  | ug/L | mg per day | mg-day | mg-day | mg/m3 | mg/m3 | ug/L | summer | winter
Hg | 0 | 0 | 0 | 0 | 0 | 0 | 0.057 | 0 | 0 | Hg | 0 | 0 | 0 | 0 | 0 | 0 | 0.057 | 0 | 0
Ba | 17.4 | 0.0075168 | 0.025858 | 0.077573 | 0.005387 | 0.012929 | 114.7 | 4.6966e-05 | 0.00011272 | Ba | 17.4 | 0.0075168 | 0.025858 | 0.077573 | 6.6507e-07 | 1.5962e-06 | 114.7 | 5.7983e-09 | 1.3916e-08
B | 143 | 0.061776 | 0.21251 | 0.63753 | 0.044273 | 0.10625 | 2900 | 1.5266e-05 | 3.664e-05 | B | 143 | 0.061776 | 0.21251 | 0.63753 | 5.4658e-06 | 1.3118e-05 | 2900 | 1.8848e-09 | 4.5234e-09
Co | 2.64 | 0.0011405 | 0.0039233 | 0.01177 | 0.00081734 | 0.0019616 | 1.06 | 0.00077108 | 0.0018506 | Co | 2.64 | 0.0011405 | 0.0039233 | 0.01177 | 1.0091e-07 | 2.4218e-07 | 1.06 | 9.5195e-08 | 2.2847e-07
Cu | 65.1 | 0.028123 | 0.096744 | 0.29023 | 0.020155 | 0.048372 | 6.3 | 0.0031992 | 0.0076781 | Cu | 65.1 | 0.028123 | 0.096744 | 0.29023 | 2.4883e-06 | 5.9718e-06 | 6.3 | 3.9496e-07 | 9.4791e-07
Li | 0 | 0 | 0 | 0 | 0 | 0 | 1650 | 0 | 0 | Li | 0 | 0 | 0 | 0 | 0 | 0 | 1650 | 0 | 0
Mn | 373 | 0.16114 | 0.55431 | 1.6629 | 0.11548 | 0.27715 | 34 | 0.0033965 | 0.0081516 | Mn | 373 | 0.16114 | 0.55431 | 1.6629 | 1.4257e-05 | 3.4217e-05 | 34 | 4.1932e-07 | 1.0064e-06
Mo | 0 | 0 | 0 | 0 | 0 | 0 | 11900 | 0 | 0 | Mo | 0 | 0 | 0 | 0 | 0 | 0 | 11900 | 0 | 0
Sn | 0 | 0 | 0 | 0 | 0 | 0 | 37 | 0 | 0 | Sn | 0 | 0 | 0 | 0 | 0 | 0 | 37 | 0 | 0
V | 2.4 | 0.0010368 | 0.0035666 | 0.0107 | 0.00074304 | 0.0017833 | 4.1 | 0.00018123 | 0.00043495 | V | 2.4 | 0.0010368 | 0.0035666 | 0.0107 | 9.1733e-08 | 2.2016e-07 | 4.1 | 2.2374e-08 | 5.3698e-08
Zn | 884 | 0.38189 | 1.3137 | 3.9411 | 0.27369 | 0.65685 | 14.4 | 0.019006 | 0.045614 | Zn | 884 | 0.38189 | 1.3137 | 3.9411 | 3.3788e-05 | 8.1092e-05 | 14.4 | 2.3464e-06 | 5.6314e-06
Cd | 0.08 | 3.456e-05 | 0.00011889 | 0.00035666 | 2.4768e-05 | 5.9443e-05 | 0.19 | 0.00013036 | 0.00031286 | Cd | 0.08 | 3.456e-05 | 0.00011889 | 0.00035666 | 3.0578e-09 | 7.3387e-09 | 0.19 | 1.6094e-08 | 3.8625e-08
Cr | 1.06 | 0.00045792 | 0.0015752 | 0.0047257 | 0.00032818 | 0.00078762 | 6.5 | 5.0489e-05 | 0.00012117 | Cr | 1.06 | 0.00045792 | 0.0015752 | 0.0047257 | 4.0516e-08 | 9.7237e-08 | 6.5 | 6.2332e-09 | 1.496e-08
Ni | 27.8 | 0.01201 | 0.041313 | 0.12394 | 0.0086069 | 0.020657 | 20 | 0.00043034 | 0.0010328 | Ni | 27.8 | 0.01201 | 0.041313 | 0.12394 | 1.0626e-06 | 2.5502e-06 | 20 | 5.3129e-08 | 1.2751e-07
Pb | 1.54 | 0.00066528 | 0.0022886 | 0.0068657 | 0.00047678 | 0.0011443 | 2.4 | 0.00019866 | 0.00047678 | Pb | 1.54 | 0.00066528 | 0.0022886 | 0.0068657 | 5.8862e-08 | 1.4127e-07 | 2.4 | 2.4526e-08 | 5.8862e-08
As | 2.55 | 0.0011016 | 0.0037895 | 0.011369 | 0.00078948 | 0.0018948 | 5.6 | 0.00014098 | 0.00033835 | As | 2.55 | 0.0011016 | 0.0037895 | 0.011369 | 9.7467e-08 | 2.3392e-07 | 5.6 | 1.7405e-08 | 4.1771e-08
Styrene | 797 | 0.3443 | 1.1844 | 3.5532 | 0.24675 | 0.5922 | 28 | 0.0088125 | 0.02115 | Styrene | 797 | 0.3443 | 1.1844 | 3.5532 | 3.0463e-05 | 7.3111e-05 | 28 | 1.088e-06 | 2.6111e-06
FA | 0 | 0 | 0 | 0 | 0 | 0 | 170 | 0 | 0 | FA | 0 | 0 | 0 | 0 | 0 | 0 | 170 | 0 | 0
main watercourse | [9 empty] | main watercourse
Stagnant case (Q=0): Diffusion model. Hypothesis: instantaneous mixing | [9 empty] | Advective case: Diffusion model. Hypothesis: instantaneous mixing
Chemicals | Leaching (Day1) | M1 (day 1) | mass released summer | mass released winter | C2_summer (1 day) | C2 winter (1 day) | PNEC w | PEC/PNEC | PEC/PNEC | Chemicals | Leaching (Day1) | M1 (day 1) | mass released summer | mass released winter | C2_summer (1 day) | C2 winter (1 day) | PNEC w | PEC/PNEC | PEC/PNEC
| ug/L | mg per day | mg-day | mg-day | mg/m3 | mg/m3 | ug/L | summer | winter |  | ug/L | mg per day | mg-day | mg-day | mg/m3 | mg/m3 | ug/L | summer | winter
Hg | 0 | 0 | 0 | 0 | 0 | 0 | 0.057 | 0 | 0 | Hg | 0 | 0 | 0 | 0 | 0 | 0 | 0.057 | 0 | 0
Ba | 17.4 | 0.0075168 | 0.025858 | 0.077573 | 0.0043096 | 0.010343 | 114.7 | 3.7573e-05 | 9.0175e-05 | Ba | 17.4 | 0.0075168 | 0.025858 | 0.077573 | 6.6507e-07 | 1.5962e-06 | 114.7 | 5.7983e-09 | 1.3916e-08
B | 143 | 0.061776 | 0.21251 | 0.63753 | 0.035418 | 0.085004 | 2900 | 1.2213e-05 | 2.9312e-05 | B | 143 | 0.061776 | 0.21251 | 0.63753 | 5.4658e-06 | 1.3118e-05 | 2900 | 1.8848e-09 | 4.5234e-09
Co | 2.64 | 0.0011405 | 0.0039233 | 0.01177 | 0.00065388 | 0.0015693 | 1.06 | 0.00061686 | 0.0014805 | Co | 2.64 | 0.0011405 | 0.0039233 | 0.01177 | 1.0091e-07 | 2.4218e-07 | 1.06 | 9.5195e-08 | 2.2847e-07
Cu | 65.1 | 0.028123 | 0.096744 | 0.29023 | 0.016124 | 0.038698 | 6.3 | 0.0025594 | 0.0061425 | Cu | 65.1 | 0.028123 | 0.096744 | 0.29023 | 2.4883e-06 | 5.9718e-06 | 6.3 | 3.9496e-07 | 9.4791e-07
Li | 0 | 0 | 0 | 0 | 0 | 0 | 1650 | 0 | 0 | Li | 0 | 0 | 0 | 0 | 0 | 0 | 1650 | 0 | 0
Mn | 373 | 0.16114 | 0.55431 | 1.6629 | 0.092385 | 0.22172 | 34 | 0.0027172 | 0.0065213 | Mn | 373 | 0.16114 | 0.55431 | 1.6629 | 1.4257e-05 | 3.4217e-05 | 34 | 4.1932e-07 | 1.0064e-06
Mo | 0 | 0 | 0 | 0 | 0 | 0 | 11900 | 0 | 0 | Mo | 0 | 0 | 0 | 0 | 0 | 0 | 11900 | 0 | 0
Sn | 0 | 0 | 0 | 0 | 0 | 0 | 37 | 0 | 0 | Sn | 0 | 0 | 0 | 0 | 0 | 0 | 37 | 0 | 0
V | 2.4 | 0.0010368 | 0.0035666 | 0.0107 | 0.00059443 | 0.0014266 | 4.1 | 0.00014498 | 0.00034796 | V | 2.4 | 0.0010368 | 0.0035666 | 0.0107 | 9.1733e-08 | 2.2016e-07 | 4.1 | 2.2374e-08 | 5.3698e-08
Zn | 884 | 0.38189 | 1.3137 | 3.9411 | 0.21895 | 0.52548 | 14.4 | 0.015205 | 0.036492 | Zn | 884 | 0.38189 | 1.3137 | 3.9411 | 3.3788e-05 | 8.1092e-05 | 14.4 | 2.3464e-06 | 5.6314e-06
Cd | 0.08 | 3.456e-05 | 0.00011889 | 0.00035666 | 1.9814e-05 | 4.7555e-05 | 0.19 | 0.00010429 | 0.00025029 | Cd | 0.08 | 3.456e-05 | 0.00011889 | 0.00035666 | 3.0578e-09 | 7.3387e-09 | 0.19 | 1.6094e-08 | 3.8625e-08
Cr | 1.06 | 0.00045792 | 0.0015752 | 0.0047257 | 0.00026254 | 0.0006301 | 6.5 | 4.0391e-05 | 9.6938e-05 | Cr | 1.06 | 0.00045792 | 0.0015752 | 0.0047257 | 4.0516e-08 | 9.7237e-08 | 6.5 | 6.2332e-09 | 1.496e-08
Ni | 27.8 | 0.01201 | 0.041313 | 0.12394 | 0.0068855 | 0.016525 | 20 | 0.00034428 | 0.00082626 | Ni | 27.8 | 0.01201 | 0.041313 | 0.12394 | 1.0626e-06 | 2.5502e-06 | 20 | 5.3129e-08 | 1.2751e-07
Pb | 1.54 | 0.00066528 | 0.0022886 | 0.0068657 | 0.00038143 | 0.00091543 | 2.4 | 0.00015893 | 0.00038143 | Pb | 1.54 | 0.00066528 | 0.0022886 | 0.0068657 | 5.8862e-08 | 1.4127e-07 | 2.4 | 2.4526e-08 | 5.8862e-08
As | 2.55 | 0.0011016 | 0.0037895 | 0.011369 | 0.00063158 | 0.0015158 | 5.6 | 0.00011278 | 0.00027068 | As | 2.55 | 0.0011016 | 0.0037895 | 0.011369 | 9.7467e-08 | 2.3392e-07 | 5.6 | 1.7405e-08 | 4.1771e-08
Styrene | 797 | 0.3443 | 1.1844 | 3.5532 | 0.1974 | 0.47376 | 28 | 0.00705 | 0.01692 | Styrene | 797 | 0.3443 | 1.1844 | 3.5532 | 3.0463e-05 | 7.3111e-05 | 28 | 1.088e-06 | 2.6111e-06
FA | 0 | 0 | 0 | 0 | 0 | 0 | 170 | 0 | 0 | FA | 0 | 0 | 0 | 0 | 0 | 0 | 170 | 0 | 0
Submerged height during summer and winter conditions
Note on B26: [Threaded comment] Your version of Excel allows you to read this threaded comment; however, any edits to it will get removed if the file is opened in a newer version of Excel. Learn more: https://go.microsoft.com/fwlink/?linkid=870924 Comment: Average value: 0.05-0.1 m/s
Note on B27: [Threaded comment] Your version of Excel allows you to read this threaded comment; however, any edits to it will get removed if the file is opened in a newer version of Excel. Learn more: https://go.microsoft.com/fwlink/?linkid=870924 Comment: Assuming for now the same cross section of the other canal
Note on H47: [Threaded comment] Your version of Excel allows you to read this threaded comment; however, any edits to it will get removed if the file is opened in a newer version of Excel. Learn more: https://go.microsoft.com/fwlink/?linkid=870924 Comment: Freshwater
Note on S47: [Threaded comment] Your version of Excel allows you to read this threaded comment; however, any edits to it will get removed if the file is opened in a newer version of Excel. Learn more: https://go.microsoft.com/fwlink/?linkid=870924 Comment: Freshwater
Note on H48: [Threaded comment] Your version of Excel allows you to read this threaded comment; however, any edits to it will get removed if the file is opened in a newer version of Excel. Learn more: https://go.microsoft.com/fwlink/?linkid=870924 Comment: 13.7 mg/L intermittent release
Note on S48: [Threaded comment] Your version of Excel allows you to read this threaded comment; however, any edits to it will get removed if the file is opened in a newer version of Excel. Learn more: https://go.microsoft.com/fwlink/?linkid=870924 Comment: 13.7 mg/L intermittent release
Note on H62: [Threaded comment] Your version of Excel allows you to read this threaded comment; however, any edits to it will get removed if the file is opened in a newer version of Excel. Learn more: https://go.microsoft.com/fwlink/?linkid=870924 Comment: NC = 0.40 ug/L MPC = 40 ug/L MAC = 400 ug/L SRC = 600 ug/L
Note on S62: [Threaded comment] Your version of Excel allows you to read this threaded comment; however, any edits to it will get removed if the file is opened in a newer version of Excel. Learn more: https://go.microsoft.com/fwlink/?linkid=870924 Comment: NC = 0.40 ug/L MPC = 40 ug/L MAC = 400 ug/L SRC = 600 ug/L
Note on H69: [Threaded comment] Your version of Excel allows you to read this threaded comment; however, any edits to it will get removed if the file is opened in a newer version of Excel. Learn more: https://go.microsoft.com/fwlink/?linkid=870924 Comment: Freshwater
Note on S69: [Threaded comment] Your version of Excel allows you to read this threaded comment; however, any edits to it will get removed if the file is opened in a newer version of Excel. Learn more: https://go.microsoft.com/fwlink/?linkid=870924 Comment: Freshwater
Note on H70: [Threaded comment] Your version of Excel allows you to read this threaded comment; however, any edits to it will get removed if the file is opened in a newer version of Excel. Learn more: https://go.microsoft.com/fwlink/?linkid=870924 Comment: 13.7 mg/L intermittent release
Note on S70: [Threaded comment] Your version of Excel allows you to read this threaded comment; however, any edits to it will get removed if the file is opened in a newer version of Excel. Learn more: https://go.microsoft.com/fwlink/?linkid=870924 Comment: 13.7 mg/L intermittent release
Note on H84: [Threaded comment] Your version of Excel allows you to read this threaded comment; however, any edits to it will get removed if the file is opened in a newer version of Excel. Learn more: https://go.microsoft.com/fwlink/?linkid=870924 Comment: NC = 0.40 ug/L MPC = 40 ug/L MAC = 400 ug/L SRC = 600 ug/L
Note on S84: [Threaded comment] Your version of Excel allows you to read this threaded comment; however, any edits to it will get removed if the file is opened in a newer version of Excel. Learn more: https://go.microsoft.com/fwlink/?linkid=870924 Comment: NC = 0.40 ug/L MPC = 40 ug/L MAC = 400 ug/L SRC = 600 ug/L

## M2_leaching
| Element | Original amount in 300 gr of material |  | measurement LOD | 12-1-1 | 12-1-2 | 12-2-1 | 12-2-2 | 12-6-1 | 12-6-2 | 12-13-1 | 12-13-2 | PNEC(water) | Risk (day 1) | Risk (day 2) | Risk (day 6) | Risk (day 13) | Threhsold
| ug/l | mg | µg | (µg/L) | (µg/L) | (µg/L) | (µg/L) | (µg/L) | (µg/L) | (µg/L) | (µg/L) | (µg/L) | (µg/L) | PEC/PNEC | PEC/PNEC | PEC/PNEC | PEC/PNEC
1 | Hg | 0 | 0 |  | 0 | 0 | 0 | 0 | 0 | 0 | 0.0266 | 0 | 0.057 | 0 | 0 | 0 | 0.46667 | 1
2 | Ba | 1.002 | 1002 |  | 13.9 | 17.1 | 16.4 | 17.8 | 5.96 | 6.04 | 4.06 | 3.51 | 114.7 | 0.14908 | 0.15519 | 0.052659 | 0.035397 | 1
3 | B | 0.678 | 678 |  | 56 | 59 | 59 | 66 | 33 | 30 | 0 | 0 | 2900 | 0.020345 | 0.022759 | 0.011379 | 0 | 1
4 | Co | 0.02367 | 23.67 | 200 | 2.4 | 2.5 | 3.2 | 2.69 | 0.68 | 0.62 | 0 | 0 | 1.06 | 2.3585 | 3.0189 | 0.64151 | 0 | 1
5 | Cu | 0 | 0 | 1000 | 56.6 | 26.2 | 27.9 | 23.3 | 36.2 | 25.2 | 10.5 | 10.7 | 6.3 | 8.9841 | 4.4286 | 5.746 | 1.6984 | 1
6 | Li | 0.1113 | 111.3 |  | 2.4 | 2.6 | 0 | 0 | 0 | 0 | 0 | 0 | 1650 | 0.0015758 | 0 | 0 | 0 | 1
7 | Mn | 4.17 | 4170 | 500 | 271 | 341 | 396 | 413 | 113 | 118 | 55.2 | 56.4 | 34 | 10.0294 | 12.1471 | 3.4706 | 1.6588 | 1
8 | Mo | 0 | 0 |  | 0 | 0 | 0 | 0 | 0 | 0 | 0 | 0 | 11900 | 0 | 0 | 0 | 0 | 1
9 | Sn | 0 | 0 |  | 50.2 | 65.6 | 104 | 106 | 52.2 | 53.3 | 47.1 | 45 | 37 | 1.773 | 2.8649 | 1.4405 | 1.273 | 1
10 | V | 0.0792 | 79.2 |  | 0 | 1 | 0 | 0 | 0 | 0 | 0 | 0 | 4.1 | 0.2439 | 0 | 0 | 0 | 1
11 | Zn | 4.98 | 4980 | 3000 | 394 | 550 | 728 | 773 | 286 | 288 | 249 | 234 | 14.4 | 38.1944 | 53.6806 | 20 | 17.2917 | 1
12 | Cd | 0 | 0 |  | 0 | 0.094 | 0 | 0 | 0 | 0 | 0 | 0 | 0.19 | 0.49474 | 0 | 0 | 0 | 1
13 | Cr | 0.0867 | 86.7 |  | 0 | 0.425 | 0 | 0 | 0 | 0 | 0 | 0 | 6.5 | 0.065385 | 0 | 0 | 0 | 1
14 | Ni | 0 | 0 | 1000 | 49 | 63.6 | 17.6 | 59.9 | 17.7 | 25.7 | 18 | 14.8 | 20 | 3.18 | 2.995 | 1.285 | 0.9 | 1
15 | Pb | 0.2367 | 236.7 |  | 0 | 0 | 0 | 0 | 0 | 0 | 0 | 0 | 2.4 | 0 | 0 | 0 | 0 | 1
16 | As | 0 | 0 |  | 2.17 | 2.26 | 2.05 | 1.81 | 0 | 0 | 0 | 0 | 5.6 | 0.40357 | 0.36607 | 0 | 0 | 1
17 | Styrene | 40500 | 40500000 |  | 2680 | 0 | 0 | 0 | 0 | 0 | 0 | 0 | 28 | 95.7143 | 0 | 0 | 0 | 1
18 | FA | 0 | 0 |  | 0 | 0 | 0 | 0 | 0 | 0 | 0 | 0 | 170 | 0 | 0 | 0 | 0 | 1
|  |  |  | Element | dilution (x) | [7 empty] | PNEC(water) | Risk (day 1) | Risk (day 2) | Risk (day 6) | Risk (day 13)
[5 empty] | 10 | 10 | 10 | 10 | 10 | 10 | 10 | 10 | (µg/L) | PEC/PNEC | PEC/PNEC | PEC/PNEC | PEC/PNEC
|  |  | 1 | Hg | 0 | 0 | 0 | 0 | 0 | 0 | 0.00266 | 0 | 0.057 | 0 | 0 | 0 | 0.046667
|  |  | 2 | Ba | 1.39 | 1.71 | 1.64 | 1.78 | 0.596 | 0.604 | 0.406 | 0.351 | 114.7 | 0.014908 | 0.014908 | 0.0052659 | 0.0035397
|  |  | 3 | B | 5.6 | 5.9 | 5.9 | 6.6 | 3.3 | 3 | 0 | 0 | 2900 | 0.0020345 | 0.0020345 | 0.0011379 | 0
8860 | kg/m3 | g/L | 4 | Co | 0.24 | 0.25 | 0.32 | 0.269 | 0.068 | 0.062 | 0 | 0 | 1.06 | 0.23585 | 0.30189 | 0.064151 | 0
|  |  | 5 | Cu | 5.66 | 2.62 | 2.79 | 2.33 | 3.62 | 2.52 | 1.05 | 1.07 | 6.3 | 0.89841 | 0.44286 | 0.5746 | 0.16984
Styrene | 135000 | mg/kg | 6 | Li | 0.24 | 0.26 | 0 | 0 | 0 | 0 | 0 | 0 | 1650 | 0.00015758 | 0.00015758 | 0 | 0
Styrene_leach | 2680 | ug/L | 7 | Mn | 27.1 | 34.1 | 39.6 | 41.3 | 11.3 | 11.8 | 5.52 | 5.64 | 34 | 1.0029 | 1.1647 | 0.34706 | 0.16588
ro_w | 998.23 | kg/m3 | 8 | Mo | 0 | 0 | 0 | 0 | 0 | 0 | 0 | 0 | 11900 | 0 | 0 | 0 | 0
C8H8 | 134761050 | mg/m3 | 9 | Sn | 5.02 | 6.56 | 10.4 | 10.6 | 5.22 | 5.33 | 4.71 | 4.5 | 37 | 0.1773 | 0.28108 | 0.14405 | 0.1273
| 134761.05 | mg/L | 10 | V | 0 | 0.1 | 0 | 0 | 0 | 0 | 0 | 0 | 4.1 | 0.02439 | 0.02439 | 0 | 0
| 134761050 | ug/L | 11 | Zn | 39.4 | 55 | 72.8 | 77.3 | 28.6 | 28.8 | 24.9 | 23.4 | 14.4 | 3.8194 | 5.0556 | 2 | 1.7292
C8H8 in 0.3 kg | 40500 | mg/0.3 kg | 12 | Cd | 0 | 0.0094 | 0 | 0 | 0 | 0 | 0 | 0 | 0.19 | 0.049474 | 0.049474 | 0 | 0
ro_N8010 | 1720 | kg/m3 | 13 | Cr | 0 | 0.0425 | 0 | 0 | 0 | 0 | 0 | 0 | 6.5 | 0.0065385 | 0.0065385 | 0 | 0
|  |  | 14 | Ni | 4.9 | 6.36 | 1.76 | 5.99 | 1.77 | 2.57 | 1.8 | 1.48 | 20 | 0.318 | 0.318 | 0.1285 | 0.09
C8H8 leach | 2680 | ug/L | 15 | Pb | 0 | 0 | 0 | 0 | 0 | 0 | 0 | 0 | 2.4 | 0 | 0 | 0 | 0
| 2.68 | mg/L | 16 | As | 0.217 | 0.226 | 0.205 | 0.181 | 0 | 0 | 0 | 0 | 5.6 | 0.040357 | 0.040357 | 0 | 0
| 2680 | mg/m3 | 17 | Styrene | 268 | 0 | 0 | 0 | 0 | 0 | 0 | 0 | 28 | 9.5714 | 0 | 0 | 0
C8H8 eq. in 8010 | 1.5581 | mg/kg | 18 | FA | 0 | 0 | 0 | 0 | 0 | 0 | 0 | 0 | 170 | 0 | 0 | 0 | 0
%leaching | 0.003847% | % |  | Element | dilution (x) | [7 empty] | PNEC(water) | Risk (day 1) | Risk (day 2) | Risk (day 6) | Risk (day 13)
[5 empty] | 20 | 20 | 20 | 20 | 20 | 20 | 20 | 20 | (µg/L) | PEC/PNEC | PEC/PNEC | PEC/PNEC | PEC/PNEC
| 5.1938 | mg/0.3kg | 1 | Hg | 0 | 0 | 0 | 0 | 0 | 0 | 0.00133 | 0 | 0.057 | 0 | 0 | 0 | 0.023333
| 0.00012824 | 0.012824 | 2 | Ba | 0.695 | 0.855 | 0.82 | 0.89 | 0.298 | 0.302 | 0.203 | 0.1755 | 114.7 | 0.0074542 | 0.0074542 | 0.002633 | 0.0017698
|  |  | 3 | B | 2.8 | 2.95 | 2.95 | 3.3 | 1.65 | 1.5 | 0 | 0 | 2900 | 0.0010172 | 0.0010172 | 0.00056897 | 0
|  |  | 4 | Co | 0.12 | 0.125 | 0.16 | 0.1345 | 0.034 | 0.031 | 0 | 0 | 1.06 | 0.11792 | 0.15094 | 0.032075 | 0
|  |  | 5 | Cu | 2.83 | 1.31 | 1.395 | 1.165 | 1.81 | 1.26 | 0.525 | 0.535 | 6.3 | 0.44921 | 0.22143 | 0.2873 | 0.084921
|  |  | 6 | Li | 0.12 | 0.13 | 0 | 0 | 0 | 0 | 0 | 0 | 1650 | 7.8788e-05 | 7.8788e-05 | 0 | 0
|  |  | 7 | Mn | 13.55 | 17.05 | 19.8 | 20.65 | 5.65 | 5.9 | 2.76 | 2.82 | 34 | 0.50147 | 0.58235 | 0.17353 | 0.082941
|  |  | 8 | Mo | 0 | 0 | 0 | 0 | 0 | 0 | 0 | 0 | 11900 | 0 | 0 | 0 | 0
|  |  | 9 | Sn | 2.51 | 3.28 | 5.2 | 5.3 | 2.61 | 2.665 | 2.355 | 2.25 | 37 | 0.088649 | 0.14054 | 0.072027 | 0.063649
|  |  | 10 | V | 0 | 0.05 | 0 | 0 | 0 | 0 | 0 | 0 | 4.1 | 0.012195 | 0.012195 | 0 | 0
|  |  | 11 | Zn | 19.7 | 27.5 | 36.4 | 38.65 | 14.3 | 14.4 | 12.45 | 11.7 | 14.4 | 1.9097 | 2.5278 | 1 | 0.86458
|  |  | 12 | Cd | 0 | 0.0047 | 0 | 0 | 0 | 0 | 0 | 0 | 0.19 | 0.024737 | 0.024737 | 0 | 0
|  |  | 13 | Cr | 0 | 0.02125 | 0 | 0 | 0 | 0 | 0 | 0 | 6.5 | 0.0032692 | 0.0032692 | 0 | 0
|  |  | 14 | Ni | 2.45 | 3.18 | 0.88 | 2.995 | 0.885 | 1.285 | 0.9 | 0.74 | 20 | 0.159 | 0.159 | 0.06425 | 0.045
|  |  | 15 | Pb | 0 | 0 | 0 | 0 | 0 | 0 | 0 | 0 | 2.4 | 0 | 0 | 0 | 0
|  |  | 16 | As | 0.1085 | 0.113 | 0.1025 | 0.0905 | 0 | 0 | 0 | 0 | 5.6 | 0.020179 | 0.020179 | 0 | 0
|  |  | 17 | Styrene | 134 | 0 | 0 | 0 | 0 | 0 | 0 | 0 | 28 | 4.7857 | 0 | 0 | 0
|  |  | 18 | FA | 0 | 0 | 0 | 0 | 0 | 0 | 0 | 0 | 170 | 0 | 0 | 0 | 0
|  |  |  | Element | dilution (x) | [7 empty] | PNEC(water) | Risk (day 1) | Risk (day 2) | Risk (day 6) | Risk (day 13)
[5 empty] | 50 | 50 | 50 | 50 | 50 | 50 | 50 | 50 | (µg/L) | PEC/PNEC | PEC/PNEC | PEC/PNEC | PEC/PNEC
|  |  | 1 | Hg | 0 | 0 | 0 | 0 | 0 | 0 | 0.000532 | 0 | 0.057 | 0 | 0 | 0 | 0.0093333
|  |  | 2 | Ba | 0.278 | 0.342 | 0.328 | 0.356 | 0.1192 | 0.1208 | 0.0812 | 0.0702 | 114.7 | 0.0029817 | 0.0029817 | 0.0010532 | 0.00070793
|  |  | 3 | B | 1.12 | 1.18 | 1.18 | 1.32 | 0.66 | 0.6 | 0 | 0 | 2900 | 0.0004069 | 0.0004069 | 0.00022759 | 0
|  |  | 4 | Co | 0.048 | 0.05 | 0.064 | 0.0538 | 0.0136 | 0.0124 | 0 | 0 | 1.06 | 0.04717 | 0.060377 | 0.01283 | 0
|  |  | 5 | Cu | 1.132 | 0.524 | 0.558 | 0.466 | 0.724 | 0.504 | 0.21 | 0.214 | 6.3 | 0.17968 | 0.088571 | 0.11492 | 0.033968
|  |  | 6 | Li | 0.048 | 0.052 | 0 | 0 | 0 | 0 | 0 | 0 | 1650 | 3.1515e-05 | 3.1515e-05 | 0 | 0
|  |  | 7 | Mn | 5.42 | 6.82 | 7.92 | 8.26 | 2.26 | 2.36 | 1.104 | 1.128 | 34 | 0.20059 | 0.23294 | 0.069412 | 0.033176
|  |  | 8 | Mo | 0 | 0 | 0 | 0 | 0 | 0 | 0 | 0 | 11900 | 0 | 0 | 0 | 0
|  |  | 9 | Sn | 1.004 | 1.312 | 2.08 | 2.12 | 1.044 | 1.066 | 0.942 | 0.9 | 37 | 0.035459 | 0.056216 | 0.028811 | 0.025459
|  |  | 10 | V | 0 | 0.02 | 0 | 0 | 0 | 0 | 0 | 0 | 4.1 | 0.004878 | 0.004878 | 0 | 0
|  |  | 11 | Zn | 7.88 | 11 | 14.56 | 15.46 | 5.72 | 5.76 | 4.98 | 4.68 | 14.4 | 0.76389 | 1.0111 | 0.4 | 0.34583
|  |  | 12 | Cd | 0 | 0.00188 | 0 | 0 | 0 | 0 | 0 | 0 | 0.19 | 0.0098947 | 0.0098947 | 0 | 0
|  |  | 13 | Cr | 0 | 0.0085 | 0 | 0 | 0 | 0 | 0 | 0 | 6.5 | 0.0013077 | 0.0013077 | 0 | 0
|  |  | 14 | Ni | 0.98 | 1.272 | 0.352 | 1.198 | 0.354 | 0.514 | 0.36 | 0.296 | 20 | 0.0636 | 0.0636 | 0.0257 | 0.018
|  |  | 15 | Pb | 0 | 0 | 0 | 0 | 0 | 0 | 0 | 0 | 2.4 | 0 | 0 | 0 | 0
|  |  | 16 | As | 0.0434 | 0.0452 | 0.041 | 0.0362 | 0 | 0 | 0 | 0 | 5.6 | 0.0080714 | 0.0080714 | 0 | 0
|  |  | 17 | Styrene | 53.6 | 0 | 0 | 0 | 0 | 0 | 0 | 0 | 28 | 1.9143 | 0 | 0 | 0
|  |  | 18 | FA | 0 | 0 | 0 | 0 | 0 | 0 | 0 | 0 | 170 | 0 | 0 | 0 | 0
|  |  |  | Element | dilution (x) | [7 empty] | PNEC(water) | Risk (day 1) | Risk (day 2) | Risk (day 6) | Risk (day 13)
[5 empty] | 60 | 60 | 60 | 60 | 60 | 60 | 60 | 60 | (µg/L) | PEC/PNEC | PEC/PNEC | PEC/PNEC | PEC/PNEC
|  |  |  | Hg | 0 | 0 | 0 | 0 | 0 | 0 | 0.00044333 | 0 | 0.057 | 0 | 0 | 0 | 0.0077778
|  |  |  | Ba | 0.23167 | 0.285 | 0.27333 | 0.29667 | 0.099333 | 0.10067 | 0.067667 | 0.0585 | 114.7 | 0.0024847 | 0.0024847 | 0.00087765 | 0.00058994
|  |  |  | B | 0.93333 | 0.98333 | 0.98333 | 1.1 | 0.55 | 0.5 | 0 | 0 | 2900 | 0.00033908 | 0.00033908 | 0.00018966 | 0
|  |  |  | Co | 0.04 | 0.041667 | 0.053333 | 0.044833 | 0.011333 | 0.010333 | 0 | 0 | 1.06 | 0.039308 | 0.050314 | 0.010692 | 0
|  |  |  | Cu | 0.94333 | 0.43667 | 0.465 | 0.38833 | 0.60333 | 0.42 | 0.175 | 0.17833 | 6.3 | 0.14974 | 0.07381 | 0.095767 | 0.028307
|  |  |  | Li | 0.04 | 0.043333 | 0 | 0 | 0 | 0 | 0 | 0 | 1650 | 2.6263e-05 | 2.6263e-05 | 0 | 0
|  |  |  | Mn | 4.5167 | 5.6833 | 6.6 | 6.8833 | 1.8833 | 1.9667 | 0.92 | 0.94 | 34 | 0.16716 | 0.19412 | 0.057843 | 0.027647
|  |  |  | Mo | 0 | 0 | 0 | 0 | 0 | 0 | 0 | 0 | 11900 | 0 | 0 | 0 | 0
|  |  |  | Sn | 0.83667 | 1.0933 | 1.7333 | 1.7667 | 0.87 | 0.88833 | 0.785 | 0.75 | 37 | 0.02955 | 0.046847 | 0.024009 | 0.021216
|  |  |  | V | 0 | 0.016667 | 0 | 0 | 0 | 0 | 0 | 0 | 4.1 | 0.004065 | 0.004065 | 0 | 0
|  |  |  | Zn | 6.5667 | 9.1667 | 12.1333 | 12.8833 | 4.7667 | 4.8 | 4.15 | 3.9 | 14.4 | 0.63657 | 0.84259 | 0.33333 | 0.28819
|  |  |  | Cd | 0 | 0.0015667 | 0 | 0 | 0 | 0 | 0 | 0 | 0.19 | 0.0082456 | 0.0082456 | 0 | 0
|  |  |  | Cr | 0 | 0.0070833 | 0 | 0 | 0 | 0 | 0 | 0 | 6.5 | 0.0010897 | 0.0010897 | 0 | 0
|  |  |  | Ni | 0.81667 | 1.06 | 0.29333 | 0.99833 | 0.295 | 0.42833 | 0.3 | 0.24667 | 20 | 0.053 | 0.053 | 0.021417 | 0.015
|  |  |  | Pb | 0 | 0 | 0 | 0 | 0 | 0 | 0 | 0 | 2.4 | 0 | 0 | 0 | 0
|  |  |  | As | 0.036167 | 0.037667 | 0.034167 | 0.030167 | 0 | 0 | 0 | 0 | 5.6 | 0.0067262 | 0.0067262 | 0 | 0
|  |  |  | Styrene | 44.6667 | 0 | 0 | 0 | 0 | 0 | 0 | 0 | 28 | 1.5952 | 0 | 0 | 0
|  |  |  | FA | 0 | 0 | 0 | 0 | 0 | 0 | 0 | 0 | 170 | 0 | 0 | 0 | 0
|  |  |  | Element | dilution (x) | [7 empty] | PNEC(water) | Risk (day 1) | Risk (day 2) | Risk (day 6) | Risk (day 13)
[5 empty] | 70 | 70 | 70 | 70 | 70 | 70 | 70 | 70 | (µg/L) | PEC/PNEC | PEC/PNEC | PEC/PNEC | PEC/PNEC
|  |  |  | Hg | 0 | 0 | 0 | 0 | 0 | 0 | 0.00038 | 0 | 0.057 | 0 | 0 | 0 | 0.0066667
|  |  |  | Ba | 0.19857 | 0.24429 | 0.23429 | 0.25429 | 0.085143 | 0.086286 | 0.058 | 0.050143 | 114.7 | 0.0021298 | 0.0021298 | 0.00075227 | 0.00050567
|  |  |  | B | 0.8 | 0.84286 | 0.84286 | 0.94286 | 0.47143 | 0.42857 | 0 | 0 | 2900 | 0.00029064 | 0.00029064 | 0.00016256 | 0
|  |  |  | Co | 0.034286 | 0.035714 | 0.045714 | 0.038429 | 0.0097143 | 0.0088571 | 0 | 0 | 1.06 | 0.033693 | 0.043127 | 0.0091644 | 0
|  |  |  | Cu | 0.80857 | 0.37429 | 0.39857 | 0.33286 | 0.51714 | 0.36 | 0.15 | 0.15286 | 6.3 | 0.12834 | 0.063265 | 0.082086 | 0.024263
|  |  |  | Li | 0.034286 | 0.037143 | 0 | 0 | 0 | 0 | 0 | 0 | 1650 | 2.2511e-05 | 2.2511e-05 | 0 | 0
|  |  |  | Mn | 3.8714 | 4.8714 | 5.6571 | 5.9 | 1.6143 | 1.6857 | 0.78857 | 0.80571 | 34 | 0.14328 | 0.16639 | 0.04958 | 0.023697
|  |  |  | Mo | 0 | 0 | 0 | 0 | 0 | 0 | 0 | 0 | 11900 | 0 | 0 | 0 | 0
|  |  |  | Sn | 0.71714 | 0.93714 | 1.4857 | 1.5143 | 0.74571 | 0.76143 | 0.67286 | 0.64286 | 37 | 0.025328 | 0.040154 | 0.020579 | 0.018185
|  |  |  | V | 0 | 0.014286 | 0 | 0 | 0 | 0 | 0 | 0 | 4.1 | 0.0034843 | 0.0034843 | 0 | 0
|  |  |  | Zn | 5.6286 | 7.8571 | 10.4 | 11.0429 | 4.0857 | 4.1143 | 3.5571 | 3.3429 | 14.4 | 0.54563 | 0.72222 | 0.28571 | 0.24702
|  |  |  | Cd | 0 | 0.0013429 | 0 | 0 | 0 | 0 | 0 | 0 | 0.19 | 0.0070677 | 0.0070677 | 0 | 0
|  |  |  | Cr | 0 | 0.0060714 | 0 | 0 | 0 | 0 | 0 | 0 | 6.5 | 0.00093407 | 0.00093407 | 0 | 0
|  |  |  | Ni | 0.7 | 0.90857 | 0.25143 | 0.85571 | 0.25286 | 0.36714 | 0.25714 | 0.21143 | 20 | 0.045429 | 0.045429 | 0.018357 | 0.012857
|  |  |  | Pb | 0 | 0 | 0 | 0 | 0 | 0 | 0 | 0 | 2.4 | 0 | 0 | 0 | 0
|  |  |  | As | 0.031 | 0.032286 | 0.029286 | 0.025857 | 0 | 0 | 0 | 0 | 5.6 | 0.0057653 | 0.0057653 | 0 | 0
|  |  |  | Styrene | 38.2857 | 0 | 0 | 0 | 0 | 0 | 0 | 0 | 28 | 1.3673 | 0 | 0 | 0
|  |  |  | FA | 0 | 0 | 0 | 0 | 0 | 0 | 0 | 0 | 170 | 0 | 0 | 0 | 0
|  |  |  | Element | dilution (x) | [7 empty] | PNEC(water) | Risk (day 1) | Risk (day 2) | Risk (day 6) | Risk (day 13)
[5 empty] | 80 | 80 | 80 | 80 | 80 | 80 | 80 | 80 | (µg/L) | PEC/PNEC | PEC/PNEC | PEC/PNEC | PEC/PNEC
|  |  |  | Hg | 0 | 0 | 0 | 0 | 0 | 0 | 0.0003325 | 0 | 0.057 | 0 | 0 | 0 | 0.0058333
|  |  |  | Ba | 0.17375 | 0.21375 | 0.205 | 0.2225 | 0.0745 | 0.0755 | 0.05075 | 0.043875 | 114.7 | 0.0018636 | 0.0018636 | 0.00065824 | 0.00044246
|  |  |  | B | 0.7 | 0.7375 | 0.7375 | 0.825 | 0.4125 | 0.375 | 0 | 0 | 2900 | 0.00025431 | 0.00025431 | 0.00014224 | 0
|  |  |  | Co | 0.03 | 0.03125 | 0.04 | 0.033625 | 0.0085 | 0.00775 | 0 | 0 | 1.06 | 0.029481 | 0.037736 | 0.0080189 | 0
|  |  |  | Cu | 0.7075 | 0.3275 | 0.34875 | 0.29125 | 0.4525 | 0.315 | 0.13125 | 0.13375 | 6.3 | 0.1123 | 0.055357 | 0.071825 | 0.02123
|  |  |  | Li | 0.03 | 0.0325 | 0 | 0 | 0 | 0 | 0 | 0 | 1650 | 1.9697e-05 | 1.9697e-05 | 0 | 0
|  |  |  | Mn | 3.3875 | 4.2625 | 4.95 | 5.1625 | 1.4125 | 1.475 | 0.69 | 0.705 | 34 | 0.12537 | 0.14559 | 0.043382 | 0.020735
|  |  |  | Mo | 0 | 0 | 0 | 0 | 0 | 0 | 0 | 0 | 11900 | 0 | 0 | 0 | 0
|  |  |  | Sn | 0.6275 | 0.82 | 1.3 | 1.325 | 0.6525 | 0.66625 | 0.58875 | 0.5625 | 37 | 0.022162 | 0.035135 | 0.018007 | 0.015912
|  |  |  | V | 0 | 0.0125 | 0 | 0 | 0 | 0 | 0 | 0 | 4.1 | 0.0030488 | 0.0030488 | 0 | 0
|  |  |  | Zn | 4.925 | 6.875 | 9.1 | 9.6625 | 3.575 | 3.6 | 3.1125 | 2.925 | 14.4 | 0.47743 | 0.63194 | 0.25 | 0.21615
|  |  |  | Cd | 0 | 0.001175 | 0 | 0 | 0 | 0 | 0 | 0 | 0.19 | 0.0061842 | 0.0061842 | 0 | 0
|  |  |  | Cr | 0 | 0.0053125 | 0 | 0 | 0 | 0 | 0 | 0 | 6.5 | 0.00081731 | 0.00081731 | 0 | 0
|  |  |  | Ni | 0.6125 | 0.795 | 0.22 | 0.74875 | 0.22125 | 0.32125 | 0.225 | 0.185 | 20 | 0.03975 | 0.03975 | 0.016063 | 0.01125
|  |  |  | Pb | 0 | 0 | 0 | 0 | 0 | 0 | 0 | 0 | 2.4 | 0 | 0 | 0 | 0
|  |  |  | As | 0.027125 | 0.02825 | 0.025625 | 0.022625 | 0 | 0 | 0 | 0 | 5.6 | 0.0050446 | 0.0050446 | 0 | 0
|  |  |  | Styrene | 33.5 | 0 | 0 | 0 | 0 | 0 | 0 | 0 | 28 | 1.1964 | 0 | 0 | 0
|  |  |  | FA | 0 | 0 | 0 | 0 | 0 | 0 | 0 | 0 | 170 | 0 | 0 | 0 | 0
|  |  |  | Element | dilution (x) | [7 empty] | PNEC(water) | Risk (day 1) | Risk (day 2) | Risk (day 6) | Risk (day 13)
[5 empty] | 100 | 100 | 100 | 100 | 100 | 100 | 100 | 100 | (µg/L) | PEC/PNEC | PEC/PNEC | PEC/PNEC | PEC/PNEC
|  |  |  | Hg | 0 | 0 | 0 | 0 | 0 | 0 | 0.000266 | 0 | 0.057 | 0 | 0 | 0 | 0.0046667
|  |  |  | Ba | 0.139 | 0.171 | 0.164 | 0.178 | 0.0596 | 0.0604 | 0.0406 | 0.0351 | 114.7 | 0.0014908 | 0.0014908 | 0.00052659 | 0.00035397
|  |  |  | B | 0.56 | 0.59 | 0.59 | 0.66 | 0.33 | 0.3 | 0 | 0 | 2900 | 0.00020345 | 0.00020345 | 0.00011379 | 0
|  |  |  | Co | 0.024 | 0.025 | 0.032 | 0.0269 | 0.0068 | 0.0062 | 0 | 0 | 1.06 | 0.023585 | 0.030189 | 0.0064151 | 0
|  |  |  | Cu | 0.566 | 0.262 | 0.279 | 0.233 | 0.362 | 0.252 | 0.105 | 0.107 | 6.3 | 0.089841 | 0.044286 | 0.05746 | 0.016984
|  |  |  | Li | 0.024 | 0.026 | 0 | 0 | 0 | 0 | 0 | 0 | 1650 | 1.5758e-05 | 1.5758e-05 | 0 | 0
|  |  |  | Mn | 2.71 | 3.41 | 3.96 | 4.13 | 1.13 | 1.18 | 0.552 | 0.564 | 34 | 0.10029 | 0.11647 | 0.034706 | 0.016588
|  |  |  | Mo | 0 | 0 | 0 | 0 | 0 | 0 | 0 | 0 | 11900 | 0 | 0 | 0 | 0
|  |  |  | Sn | 0.502 | 0.656 | 1.04 | 1.06 | 0.522 | 0.533 | 0.471 | 0.45 | 37 | 0.01773 | 0.028108 | 0.014405 | 0.01273
|  |  |  | V | 0 | 0.01 | 0 | 0 | 0 | 0 | 0 | 0 | 4.1 | 0.002439 | 0.002439 | 0 | 0
|  |  |  | Zn | 3.94 | 5.5 | 7.28 | 7.73 | 2.86 | 2.88 | 2.49 | 2.34 | 14.4 | 0.38194 | 0.50556 | 0.2 | 0.17292
|  |  |  | Cd | 0 | 0.00094 | 0 | 0 | 0 | 0 | 0 | 0 | 0.19 | 0.0049474 | 0.0049474 | 0 | 0
|  |  |  | Cr | 0 | 0.00425 | 0 | 0 | 0 | 0 | 0 | 0 | 6.5 | 0.00065385 | 0.00065385 | 0 | 0
|  |  |  | Ni | 0.49 | 0.636 | 0.176 | 0.599 | 0.177 | 0.257 | 0.18 | 0.148 | 20 | 0.0318 | 0.0318 | 0.01285 | 0.009
|  |  |  | Pb | 0 | 0 | 0 | 0 | 0 | 0 | 0 | 0 | 2.4 | 0 | 0 | 0 | 0
|  |  |  | As | 0.0217 | 0.0226 | 0.0205 | 0.0181 | 0 | 0 | 0 | 0 | 5.6 | 0.0040357 | 0.0040357 | 0 | 0
|  |  |  | Styrene | 26.8 | 0 | 0 | 0 | 0 | 0 | 0 | 0 | 28 | 0.95714 | 0 | 0 | 0
|  |  |  | FA | 0 | 0 | 0 | 0 | 0 | 0 | 0 | 0 | 170 | 0 | 0 | 0 | 0
Note on O1: [Threaded comment] Your version of Excel allows you to read this threaded comment; however, any edits to it will get removed if the file is opened in a newer version of Excel. Learn more: https://go.microsoft.com/fwlink/?linkid=870924 Comment: max value between off 1 and off 2 is chosen
Note on N4: [Threaded comment] Your version of Excel allows you to read this threaded comment; however, any edits to it will get removed if the file is opened in a newer version of Excel. Learn more: https://go.microsoft.com/fwlink/?linkid=870924 Comment: Freshwater
Note on N5: [Threaded comment] Your version of Excel allows you to read this threaded comment; however, any edits to it will get removed if the file is opened in a newer version of Excel. Learn more: https://go.microsoft.com/fwlink/?linkid=870924 Comment: 13.7 mg/L intermittent release
Note on N19: [Threaded comment] Your version of Excel allows you to read this threaded comment; however, any edits to it will get removed if the file is opened in a newer version of Excel. Learn more: https://go.microsoft.com/fwlink/?linkid=870924 Comment: NC = 0.40 ug/L MPC = 40 ug/L MAC = 400 ug/L SRC = 600 ug/L
Note on O21: [Threaded comment] Your version of Excel allows you to read this threaded comment; however, any edits to it will get removed if the file is opened in a newer version of Excel. Learn more: https://go.microsoft.com/fwlink/?linkid=870924 Comment: max value between off 1 and off 2 is chosen
Note on N24: [Threaded comment] Your version of Excel allows you to read this threaded comment; however, any edits to it will get removed if the file is opened in a newer version of Excel. Learn more: https://go.microsoft.com/fwlink/?linkid=870924 Comment: Freshwater
Note on N25: [Threaded comment] Your version of Excel allows you to read this threaded comment; however, any edits to it will get removed if the file is opened in a newer version of Excel. Learn more: https://go.microsoft.com/fwlink/?linkid=870924 Comment: 13.7 mg/L intermittent release
Note on N39: [Threaded comment] Your version of Excel allows you to read this threaded comment; however, any edits to it will get removed if the file is opened in a newer version of Excel. Learn more: https://go.microsoft.com/fwlink/?linkid=870924 Comment: NC = 0.40 ug/L MPC = 40 ug/L MAC = 400 ug/L SRC = 600 ug/L
Note on O41: [Threaded comment] Your version of Excel allows you to read this threaded comment; however, any edits to it will get removed if the file is opened in a newer version of Excel. Learn more: https://go.microsoft.com/fwlink/?linkid=870924 Comment: max value between off 1 and off 2 is chosen
Note on N44: [Threaded comment] Your version of Excel allows you to read this threaded comment; however, any edits to it will get removed if the file is opened in a newer version of Excel. Learn more: https://go.microsoft.com/fwlink/?linkid=870924 Comment: Freshwater
Note on N45: [Threaded comment] Your version of Excel allows you to read this threaded comment; however, any edits to it will get removed if the file is opened in a newer version of Excel. Learn more: https://go.microsoft.com/fwlink/?linkid=870924 Comment: 13.7 mg/L intermittent release
Note on N59: [Threaded comment] Your version of Excel allows you to read this threaded comment; however, any edits to it will get removed if the file is opened in a newer version of Excel. Learn more: https://go.microsoft.com/fwlink/?linkid=870924 Comment: NC = 0.40 ug/L MPC = 40 ug/L MAC = 400 ug/L SRC = 600 ug/L
Note on O61: [Threaded comment] Your version of Excel allows you to read this threaded comment; however, any edits to it will get removed if the file is opened in a newer version of Excel. Learn more: https://go.microsoft.com/fwlink/?linkid=870924 Comment: max value between off 1 and off 2 is chosen
Note on N64: [Threaded comment] Your version of Excel allows you to read this threaded comment; however, any edits to it will get removed if the file is opened in a newer version of Excel. Learn more: https://go.microsoft.com/fwlink/?linkid=870924 Comment: Freshwater
Note on N65: [Threaded comment] Your version of Excel allows you to read this threaded comment; however, any edits to it will get removed if the file is opened in a newer version of Excel. Learn more: https://go.microsoft.com/fwlink/?linkid=870924 Comment: 13.7 mg/L intermittent release
Note on N79: [Threaded comment] Your version of Excel allows you to read this threaded comment; however, any edits to it will get removed if the file is opened in a newer version of Excel. Learn more: https://go.microsoft.com/fwlink/?linkid=870924 Comment: NC = 0.40 ug/L MPC = 40 ug/L MAC = 400 ug/L SRC = 600 ug/L
Note on O81: [Threaded comment] Your version of Excel allows you to read this threaded comment; however, any edits to it will get removed if the file is opened in a newer version of Excel. Learn more: https://go.microsoft.com/fwlink/?linkid=870924 Comment: max value between off 1 and off 2 is chosen
Note on N84: [Threaded comment] Your version of Excel allows you to read this threaded comment; however, any edits to it will get removed if the file is opened in a newer version of Excel. Learn more: https://go.microsoft.com/fwlink/?linkid=870924 Comment: Freshwater
Note on N85: [Threaded comment] Your version of Excel allows you to read this threaded comment; however, any edits to it will get removed if the file is opened in a newer version of Excel. Learn more: https://go.microsoft.com/fwlink/?linkid=870924 Comment: 13.7 mg/L intermittent release
Note on N99: [Threaded comment] Your version of Excel allows you to read this threaded comment; however, any edits to it will get removed if the file is opened in a newer version of Excel. Learn more: https://go.microsoft.com/fwlink/?linkid=870924 Comment: NC = 0.40 ug/L MPC = 40 ug/L MAC = 400 ug/L SRC = 600 ug/L
Note on O101: [Threaded comment] Your version of Excel allows you to read this threaded comment; however, any edits to it will get removed if the file is opened in a newer version of Excel. Learn more: https://go.microsoft.com/fwlink/?linkid=870924 Comment: max value between off 1 and off 2 is chosen
Note on N104: [Threaded comment] Your version of Excel allows you to read this threaded comment; however, any edits to it will get removed if the file is opened in a newer version of Excel. Learn more: https://go.microsoft.com/fwlink/?linkid=870924 Comment: Freshwater
Note on N105: [Threaded comment] Your version of Excel allows you to read this threaded comment; however, any edits to it will get removed if the file is opened in a newer version of Excel. Learn more: https://go.microsoft.com/fwlink/?linkid=870924 Comment: 13.7 mg/L intermittent release
Note on N119: [Threaded comment] Your version of Excel allows you to read this threaded comment; however, any edits to it will get removed if the file is opened in a newer version of Excel. Learn more: https://go.microsoft.com/fwlink/?linkid=870924 Comment: NC = 0.40 ug/L MPC = 40 ug/L MAC = 400 ug/L SRC = 600 ug/L
Note on O121: [Threaded comment] Your version of Excel allows you to read this threaded comment; however, any edits to it will get removed if the file is opened in a newer version of Excel. Learn more: https://go.microsoft.com/fwlink/?linkid=870924 Comment: max value between off 1 and off 2 is chosen
Note on N124: [Threaded comment] Your version of Excel allows you to read this threaded comment; however, any edits to it will get removed if the file is opened in a newer version of Excel. Learn more: https://go.microsoft.com/fwlink/?linkid=870924 Comment: Freshwater
Note on N125: [Threaded comment] Your version of Excel allows you to read this threaded comment; however, any edits to it will get removed if the file is opened in a newer version of Excel. Learn more: https://go.microsoft.com/fwlink/?linkid=870924 Comment: 13.7 mg/L intermittent release
Note on N139: [Threaded comment] Your version of Excel allows you to read this threaded comment; however, any edits to it will get removed if the file is opened in a newer version of Excel. Learn more: https://go.microsoft.com/fwlink/?linkid=870924 Comment: NC = 0.40 ug/L MPC = 40 ug/L MAC = 400 ug/L SRC = 600 ug/L
Note on O141: [Threaded comment] Your version of Excel allows you to read this threaded comment; however, any edits to it will get removed if the file is opened in a newer version of Excel. Learn more: https://go.microsoft.com/fwlink/?linkid=870924 Comment: max value between off 1 and off 2 is chosen
Note on N144: [Threaded comment] Your version of Excel allows you to read this threaded comment; however, any edits to it will get removed if the file is opened in a newer version of Excel. Learn more: https://go.microsoft.com/fwlink/?linkid=870924 Comment: Freshwater
Note on N145: [Threaded comment] Your version of Excel allows you to read this threaded comment; however, any edits to it will get removed if the file is opened in a newer version of Excel. Learn more: https://go.microsoft.com/fwlink/?linkid=870924 Comment: 13.7 mg/L intermittent release
Note on N159: [Threaded comment] Your version of Excel allows you to read this threaded comment; however, any edits to it will get removed if the file is opened in a newer version of Excel. Learn more: https://go.microsoft.com/fwlink/?linkid=870924 Comment: NC = 0.40 ug/L MPC = 40 ug/L MAC = 400 ug/L SRC = 600 ug/L

## M2_ERA
Input data biocomposites
H_biocomposite | 0.2 | m
H_summer | 0.1 | m
H_winter | 0.3 | m
delta | 0.006 | m
ro_M1 | 1720 | kg/m3
ro_M2 | 1720 | kg/m3
ro_M3 | 1780 | kg/m3
ro_M4 | 1380 | kg/m3
Input data canal - geometry based on water level
wide ditch |  |  | primary watercourse
H_summer | 0.8 | m | H_summer | 0.8 | m
H_winter | 1 | m | H_winter | 1 | m
b2_wd | 4 | m | b2_wd | 5 | m
b1_wd | 8 | m | b1_wd | 10 | m
Atot_summer | 4.8 | m2 | Atot_summer_main | 6 | m2
Atot_winter | 6 | m2 | Atot_winter_main | 7.5 | m2
L_control | 1 | m | L_control | 1 | m
Vol_water_summer | 4.8 | m3 | Vol_M_water_summer | 6 | m3
Vol_water_winter | 6 | m2 | Vol_M_water_winter | 7.5 | m2
Input data canal - kinetics based on water level
v(wd)_input | 2.4 | m/h | v | 2.4 | m/h
Q(wd)_summer | 11.52 | m3/h | Q(wd)_summer_m3/h | 14.4 | m3/h
Q_wd_winter | 14.4 | m3/h | Q(wd)_winter_m3/h | 18 | m3/h
F_wd_summer | 57.6 |  | F_wd_winter | 72
v_main_water | 0.075 | m/s | v_main_m3/min | 270 | m/h
q_main_winter | 0.5625 | m3/s | Q_main_w_m3/min | 2025 | m3/h
Q_main_summer | 0.45 | m3/s | Q_main_s_m3/min | 1620 | m3/h
Qmin_input | 2e-05 | m3/min | Qmin_input_m3/h | 0.0012 | m3/h
F_m_summer | 6480 |  | F_m_winter | 6480
Qmin_input(l/h) | 1.2 | l/h
Input leaching tests conditions
Material | M1 | N8010
m_leach | 0.3 | Kg
m_sub_summer | 1.032 | Kg
m_sub_winter | 3.096 | Kg
qL | 9 | mL/h | 0.009 | L/h
Ql | 9e-06 | m3/h
Vol_leac | 0.216 | L
small canal | [9 empty] | small canal
Stagnant case (Q=0): Diffusion model. Hypothesis: instantaneous mixing | [9 empty] | Advective case: Diffusion model. Hypothesis: instantaneous mixing
Chemicals | Leaching (Day1) | M1 (day 1) | mass released summer | mass released winter | C2_summer (1 day) | C2 winter (1 day) | PNEC w | PEC/PNEC | PEC/PNEC | Chemicals | Leaching (Day1) | M1 (day 1) | mass released summer | mass released winter | C2_summer (1 day) | C2 winter (1 day) | PNEC w | PEC/PNEC | PEC/PNEC
| ug/L | mg per day | mg-day | mg-day | mg/m3 | mg/m3 | ug/L | summer | winter |  | ug/L | mg per day | mg-day | mg-day | mg/m3 | mg/m3 | ug/L | summer | winter
Hg | 0 | 0 | 0 | 0 | 0 | 0 | 0.057 | 0 | 0 | Hg | 0 | 0 | 0 | 0 | 0 | 0 | 0.057 | 0 | 0
Ba | 17.1 | 0.0073872 | 0.025412 | 0.076236 | 0.0052942 | 0.012706 | 114.7 | 4.6157e-05 | 0.00011078 | Ba | 17.1 | 0.0073872 | 0.025412 | 0.076236 | 9.1913e-05 | 0.00017647 | 114.7 | 8.0133e-07 | 1.5386e-06
B | 59 | 0.025488 | 0.087679 | 0.26304 | 0.018266 | 0.043839 | 2900 | 6.2988e-06 | 1.5117e-05 | B | 59 | 0.025488 | 0.087679 | 0.26304 | 0.00031712 | 0.00060888 | 2900 | 1.0935e-07 | 2.0996e-07
Co | 2.5 | 0.00108 | 0.0037152 | 0.011146 | 0.000774 | 0.0018576 | 1.06 | 0.00073019 | 0.0017525 | Co | 2.5 | 0.00108 | 0.0037152 | 0.011146 | 1.3437e-05 | 2.58e-05 | 1.06 | 1.2677e-05 | 2.434e-05
Cu | 56.6 | 0.024451 | 0.084112 | 0.25234 | 0.017523 | 0.042056 | 6.3 | 0.0027815 | 0.0066756 | Cu | 56.6 | 0.024451 | 0.084112 | 0.25234 | 0.00030422 | 0.00058411 | 6.3 | 4.829e-05 | 9.2716e-05
Li | 2.6 | 0.0011232 | 0.0038638 | 0.011591 | 0.00080496 | 0.0019319 | 1650 | 4.8785e-07 | 1.1709e-06 | Li | 2.6 | 0.0011232 | 0.0038638 | 0.011591 | 1.3975e-05 | 2.6832e-05 | 1650 | 8.4697e-09 | 1.6262e-08
Mn | 341 | 0.14731 | 0.50675 | 1.5203 | 0.10557 | 0.25338 | 34 | 0.0031051 | 0.0074523 | Mn | 341 | 0.14731 | 0.50675 | 1.5203 | 0.0018329 | 0.0035191 | 34 | 5.3908e-05 | 0.0001035
Mo | 0 | 0 | 0 | 0 | 0 | 0 | 11900 | 0 | 0 | Mo | 0 | 0 | 0 | 0 | 0 | 0 | 11900 | 0 | 0
Sn | 65.6 | 0.028339 | 0.097487 | 0.29246 | 0.02031 | 0.048743 | 37 | 0.00054891 | 0.0013174 | Sn | 65.6 | 0.028339 | 0.097487 | 0.29246 | 0.0003526 | 0.00067699 | 37 | 9.5297e-06 | 1.8297e-05
V | 1 | 0.000432 | 0.0014861 | 0.0044582 | 0.0003096 | 0.00074304 | 4.1 | 7.5512e-05 | 0.00018123 | V | 1 | 0.000432 | 0.0014861 | 0.0044582 | 5.375e-06 | 1.032e-05 | 4.1 | 1.311e-06 | 2.5171e-06
Zn | 550 | 0.2376 | 0.81734 | 2.452 | 0.17028 | 0.40867 | 14.4 | 0.011825 | 0.02838 | Zn | 550 | 0.2376 | 0.81734 | 2.452 | 0.0029562 | 0.005676 | 14.4 | 0.0002053 | 0.00039417
Cd | 0.094 | 4.0608e-05 | 0.00013969 | 0.00041907 | 2.9102e-05 | 6.9846e-05 | 0.19 | 0.00015317 | 0.00036761 | Cd | 0.094 | 4.0608e-05 | 0.00013969 | 0.00041907 | 5.0525e-07 | 9.7008e-07 | 0.19 | 2.6592e-06 | 5.1057e-06
Cr | 0.425 | 0.0001836 | 0.00063158 | 0.0018948 | 0.00013158 | 0.00031579 | 6.5 | 2.0243e-05 | 4.8583e-05 | Cr | 0.425 | 0.0001836 | 0.00063158 | 0.0018948 | 2.2844e-06 | 4.386e-06 | 6.5 | 3.5144e-07 | 6.7477e-07
Ni | 63.6 | 0.027475 | 0.094515 | 0.28354 | 0.019691 | 0.047257 | 20 | 0.00098453 | 0.0023629 | Ni | 63.6 | 0.027475 | 0.094515 | 0.28354 | 0.00034185 | 0.00065635 | 20 | 1.7092e-05 | 3.2818e-05
Pb | 0 | 0 | 0 | 0 | 0 | 0 | 2.4 | 0 | 0 | Pb | 0 | 0 | 0 | 0 | 0 | 0 | 2.4 | 0 | 0
As | 2.26 | 0.00097632 | 0.0033585 | 0.010076 | 0.0006997 | 0.0016793 | 5.6 | 0.00012495 | 0.00029987 | As | 2.26 | 0.00097632 | 0.0033585 | 0.010076 | 1.2147e-05 | 2.3323e-05 | 5.6 | 2.1692e-06 | 4.1649e-06
Styrene | 2680 | 1.1578 | 3.9827 | 11.9481 | 0.82973 | 1.9913 | 28 | 0.029633 | 0.07112 | Styrene | 2680 | 1.1578 | 3.9827 | 11.9481 | 0.014405 | 0.027658 | 28 | 0.00051446 | 0.00098777
FA | 0 | 0 | 0 | 0 | 0 | 0 | 170 | 0 | 0 | FA | 0 | 0 | 0 | 0 | 0 | 0 | 170 | 0 | 0
main watercourse | [9 empty] | main watercourse
Stagnant case (Q=0): Diffusion model. Hypothesis: instantaneous mixing | [9 empty] | Advective case: Diffusion model. Hypothesis: instantaneous mixing
Chemicals | Leaching (Day1) | M1 (day 1) | mass released summer | mass released winter | C2_summer (1 day) | C2 winter (1 day) | PNEC w | PEC/PNEC | PEC/PNEC | Chemicals | Leaching (Day1) | M1 (day 1) | mass released summer | mass released winter | C2_summer (1 day) | C2 winter (1 day) | PNEC w | PEC/PNEC | PEC/PNEC
| ug/L | mg per day | mg-day | mg-day | mg/m3 | mg/m3 | ug/L | summer | winter |  | ug/L | mg per day | mg-day | mg-day | mg/m3 | mg/m3 | ug/L | summer | winter
Hg | 0 | 0 | 0 | 0 | 0 | 0 | 0.057 | 0 | 0 | Hg | 0 | 0 | 0 | 0 | 0 | 0 | 0.057 | 0 | 0
Ba | 17.1 | 0.0073872 | 0.025412 | 0.076236 | 0.0042353 | 0.010165 | 114.7 | 3.6925e-05 | 8.8621e-05 | Ba | 17.1 | 0.0073872 | 0.025412 | 0.076236 | 6.536e-07 | 1.5686e-06 | 114.7 | 5.6983e-09 | 1.3676e-08
B | 59 | 0.025488 | 0.087679 | 0.26304 | 0.014613 | 0.035071 | 2900 | 5.039e-06 | 1.2094e-05 | B | 59 | 0.025488 | 0.087679 | 0.26304 | 2.2551e-06 | 5.4123e-06 | 2900 | 7.7762e-10 | 1.8663e-09
Co | 2.5 | 0.00108 | 0.0037152 | 0.011146 | 0.0006192 | 0.0014861 | 1.06 | 0.00058415 | 0.001402 | Co | 2.5 | 0.00108 | 0.0037152 | 0.011146 | 9.5556e-08 | 2.2933e-07 | 1.06 | 9.0147e-08 | 2.1635e-07
Cu | 56.6 | 0.024451 | 0.084112 | 0.25234 | 0.014019 | 0.033645 | 6.3 | 0.0022252 | 0.0053405 | Cu | 56.6 | 0.024451 | 0.084112 | 0.25234 | 2.1634e-06 | 5.1921e-06 | 6.3 | 3.4339e-07 | 8.2414e-07
Li | 2.6 | 0.0011232 | 0.0038638 | 0.011591 | 0.00064397 | 0.0015455 | 1650 | 3.9028e-07 | 9.3668e-07 | Li | 2.6 | 0.0011232 | 0.0038638 | 0.011591 | 9.9378e-08 | 2.3851e-07 | 1650 | 6.0229e-11 | 1.4455e-10
Mn | 341 | 0.14731 | 0.50675 | 1.5203 | 0.084459 | 0.2027 | 34 | 0.0024841 | 0.0059618 | Mn | 341 | 0.14731 | 0.50675 | 1.5203 | 1.3034e-05 | 3.1281e-05 | 34 | 3.8335e-07 | 9.2003e-07
Mo | 0 | 0 | 0 | 0 | 0 | 0 | 11900 | 0 | 0 | Mo | 0 | 0 | 0 | 0 | 0 | 0 | 11900 | 0 | 0
Sn | 65.6 | 0.028339 | 0.097487 | 0.29246 | 0.016248 | 0.038995 | 37 | 0.00043913 | 0.0010539 | Sn | 65.6 | 0.028339 | 0.097487 | 0.29246 | 2.5074e-06 | 6.0177e-06 | 37 | 6.7767e-08 | 1.6264e-07
V | 1 | 0.000432 | 0.0014861 | 0.0044582 | 0.00024768 | 0.00059443 | 4.1 | 6.041e-05 | 0.00014498 | V | 1 | 0.000432 | 0.0014861 | 0.0044582 | 3.8222e-08 | 9.1733e-08 | 4.1 | 9.3225e-09 | 2.2374e-08
Zn | 550 | 0.2376 | 0.81734 | 2.452 | 0.13622 | 0.32694 | 14.4 | 0.00946 | 0.022704 | Zn | 550 | 0.2376 | 0.81734 | 2.452 | 2.1022e-05 | 5.0453e-05 | 14.4 | 1.4599e-06 | 3.5037e-06
Cd | 0.094 | 4.0608e-05 | 0.00013969 | 0.00041907 | 2.3282e-05 | 5.5877e-05 | 0.19 | 0.00012254 | 0.00029409 | Cd | 0.094 | 4.0608e-05 | 0.00013969 | 0.00041907 | 3.5929e-09 | 8.6229e-09 | 0.19 | 1.891e-08 | 4.5384e-08
Cr | 0.425 | 0.0001836 | 0.00063158 | 0.0018948 | 0.00010526 | 0.00025263 | 6.5 | 1.6194e-05 | 3.8867e-05 | Cr | 0.425 | 0.0001836 | 0.00063158 | 0.0018948 | 1.6244e-08 | 3.8987e-08 | 6.5 | 2.4991e-09 | 5.9979e-09
Ni | 63.6 | 0.027475 | 0.094515 | 0.28354 | 0.015752 | 0.037806 | 20 | 0.00078762 | 0.0018903 | Ni | 63.6 | 0.027475 | 0.094515 | 0.28354 | 2.4309e-06 | 5.8342e-06 | 20 | 1.2155e-07 | 2.9171e-07
Pb | 0 | 0 | 0 | 0 | 0 | 0 | 2.4 | 0 | 0 | Pb | 0 | 0 | 0 | 0 | 0 | 0 | 2.4 | 0 | 0
As | 2.26 | 0.00097632 | 0.0033585 | 0.010076 | 0.00055976 | 0.0013434 | 5.6 | 9.9957e-05 | 0.0002399 | As | 2.26 | 0.00097632 | 0.0033585 | 0.010076 | 8.6382e-08 | 2.0732e-07 | 5.6 | 1.5425e-08 | 3.7021e-08
Styrene | 2680 | 1.1578 | 3.9827 | 11.9481 | 0.66378 | 1.5931 | 28 | 0.023707 | 0.056896 | Styrene | 2680 | 1.1578 | 3.9827 | 11.9481 | 0.00010244 | 0.00024585 | 28 | 3.6584e-06 | 8.7802e-06
FA | 0 | 0 | 0 | 0 | 0 | 0 | 170 | 0 | 0 | FA | 0 | 0 | 0 | 0 | 0 | 0 | 170 | 0 | 0
Note on B26: [Threaded comment] Your version of Excel allows you to read this threaded comment; however, any edits to it will get removed if the file is opened in a newer version of Excel. Learn more: https://go.microsoft.com/fwlink/?linkid=870924 Comment: Average value: 0.05-0.1 m/s
Note on B27: [Threaded comment] Your version of Excel allows you to read this threaded comment; however, any edits to it will get removed if the file is opened in a newer version of Excel. Learn more: https://go.microsoft.com/fwlink/?linkid=870924 Comment: Assuming for now the same cross section of the other canal
Note on H47: [Threaded comment] Your version of Excel allows you to read this threaded comment; however, any edits to it will get removed if the file is opened in a newer version of Excel. Learn more: https://go.microsoft.com/fwlink/?linkid=870924 Comment: Freshwater
Note on S47: [Threaded comment] Your version of Excel allows you to read this threaded comment; however, any edits to it will get removed if the file is opened in a newer version of Excel. Learn more: https://go.microsoft.com/fwlink/?linkid=870924 Comment: Freshwater
Note on H48: [Threaded comment] Your version of Excel allows you to read this threaded comment; however, any edits to it will get removed if the file is opened in a newer version of Excel. Learn more: https://go.microsoft.com/fwlink/?linkid=870924 Comment: 13.7 mg/L intermittent release
Note on S48: [Threaded comment] Your version of Excel allows you to read this threaded comment; however, any edits to it will get removed if the file is opened in a newer version of Excel. Learn more: https://go.microsoft.com/fwlink/?linkid=870924 Comment: 13.7 mg/L intermittent release
Note on H62: [Threaded comment] Your version of Excel allows you to read this threaded comment; however, any edits to it will get removed if the file is opened in a newer version of Excel. Learn more: https://go.microsoft.com/fwlink/?linkid=870924 Comment: NC = 0.40 ug/L MPC = 40 ug/L MAC = 400 ug/L SRC = 600 ug/L
Note on S62: [Threaded comment] Your version of Excel allows you to read this threaded comment; however, any edits to it will get removed if the file is opened in a newer version of Excel. Learn more: https://go.microsoft.com/fwlink/?linkid=870924 Comment: NC = 0.40 ug/L MPC = 40 ug/L MAC = 400 ug/L SRC = 600 ug/L
Note on H69: [Threaded comment] Your version of Excel allows you to read this threaded comment; however, any edits to it will get removed if the file is opened in a newer version of Excel. Learn more: https://go.microsoft.com/fwlink/?linkid=870924 Comment: Freshwater
Note on S69: [Threaded comment] Your version of Excel allows you to read this threaded comment; however, any edits to it will get removed if the file is opened in a newer version of Excel. Learn more: https://go.microsoft.com/fwlink/?linkid=870924 Comment: Freshwater
Note on H70: [Threaded comment] Your version of Excel allows you to read this threaded comment; however, any edits to it will get removed if the file is opened in a newer version of Excel. Learn more: https://go.microsoft.com/fwlink/?linkid=870924 Comment: 13.7 mg/L intermittent release
Note on S70: [Threaded comment] Your version of Excel allows you to read this threaded comment; however, any edits to it will get removed if the file is opened in a newer version of Excel. Learn more: https://go.microsoft.com/fwlink/?linkid=870924 Comment: 13.7 mg/L intermittent release
Note on H84: [Threaded comment] Your version of Excel allows you to read this threaded comment; however, any edits to it will get removed if the file is opened in a newer version of Excel. Learn more: https://go.microsoft.com/fwlink/?linkid=870924 Comment: NC = 0.40 ug/L MPC = 40 ug/L MAC = 400 ug/L SRC = 600 ug/L
Note on S84: [Threaded comment] Your version of Excel allows you to read this threaded comment; however, any edits to it will get removed if the file is opened in a newer version of Excel. Learn more: https://go.microsoft.com/fwlink/?linkid=870924 Comment: NC = 0.40 ug/L MPC = 40 ug/L MAC = 400 ug/L SRC = 600 ug/L
Submerged height during summer and winter conditions

## M3_leaching
| Element | Original amount in 300 gr of material |  | measurement LOD | 20-1-1 | 20-1-2 | 20-2-1 | 20-2-2 | 20-6-1 | 20-6-2 | 20-13-1 | 20-13-2 | PNEC(water) | Risk (day 1) | Risk (day 2) | Risk (day 6) | Risk (day 13) | Threhsold
| ug/l | mg | µg | (µg/L) | (µg/L) | (µg/L) | (µg/L) | (µg/L) | (µg/L) | (µg/L) | (µg/L) | (µg/L) | (µg/L) | PEC/PNEC | PEC/PNEC | PEC/PNEC | PEC/PNEC
1 | Hg | 0 | 0 |  | 0 | 0 | 0 | 0 | 0 | 0 | 0 | 0 | 0.057 | 0 | 0 | 0 | 0 | 1
2 | Ba | 1.164 | 1164 |  | 3.71 | 3.98 | 3.1 | 4 | 1.4 | 1.4 | 4.5 | 0.96 | 114.7 | 0.034699 | 0.034874 | 0.012206 | 0.039233 | 1
3 | B | 0.747 | 747 |  | 29 | 24 | 35 | 29 | 0 | 0 | 0 | 0 | 2900 | 0.01 | 0.012069 | 0 | 0 | 1
4 | Co | 0.02448 | 24.48 | 200 | 2.42 | 2.11 | 3.01 | 3.17 | 1.06 | 0.8 | 0 | 0 | 1.06 | 2.283 | 2.9906 | 1 | 0 | 1
5 | Cu | 0 | 0 | 1000 | 39 | 33.3 | 17.2 | 6 | 13.6 | 27.1 | 19.1 | 21.6 | 6.3 | 6.1905 | 2.7302 | 4.3016 | 3.4286 | 1
6 | Li | 0.1152 | 115.2 |  | 2 | 0 | 3.1 | 2.6 | 0 | 0 | 0 | 0 | 1650 | 0.0012121 | 0.0018788 | 0 | 0 | 1
7 | Mn | 5.16 | 5160 | 500 | 88.8 | 85 | 106 | 132 | 51.1 | 42.7 | 23.8 | 23.9 | 34 | 2.6118 | 3.8824 | 1.5029 | 0.70294 | 1
8 | Mo | 0 | 0 |  | 2.4 | 2.1 | 5 | 5 | 2.1 | 0 | 0 | 0 | 11900 | 0.00020168 | 0.00042017 | 0.00017647 | 0 | 1
9 | Sn | 0 | 0 |  | 159 | 139 | 298 | 366 | 106 | 89.2 | 61.4 | 58 | 37 | 4.2973 | 9.8919 | 2.8649 | 1.6595 | 1
10 | V | 0.0819 | 81.9 |  | 2.9 | 2.2 | 5 | 5.3 | 2.4 | 2.2 | 1.5 | 1.5 | 4.1 | 0.70732 | 1.2927 | 0.58537 | 0.36585 | 1
11 | Zn | 5.79 | 5790 | 3000 | 365 | 265 | 613 | 484 | 341 | 286 | 242 | 220 | 14.4 | 25.3472 | 42.5694 | 23.6806 | 16.8056 | 1
12 | Cd | 0 | 0 |  | 0 | 0.056 | 0 | 0 | 0 | 0 | 0 | 0 | 0.19 | 0.29474 | 0 | 0 | 0 | 1
13 | Cr | 0.0897 | 89.7 |  | 0.814 | 0.776 | 0.982 | 1.05 | 0 | 0 | 0 | 0 | 6.5 | 0.12523 | 0.16154 | 0 | 0 | 1
14 | Ni | 0 | 0 | 1000 | 38 | 42.9 | 32.2 | 22.2 | 11.8 | 10.4 | 6.61 | 6.47 | 20 | 2.145 | 1.61 | 0.59 | 0.3305 | 1
15 | Pb | 0.2448 | 244.8 |  | 0 | 0 | 0 | 0 | 0 | 0 | 0 | 0 | 2.4 | 0 | 0 | 0 | 0 | 1
16 | As | 0 | 0 |  | 3.09 | 3.67 | 4.87 | 5.35 | 1.57 | 1.25 | 0 | 0 | 5.6 | 0.65536 | 0.95536 | 0.28036 | 0 | 1
17 | Styrene | 40500 | 40500000 |  | 3020 | 0 | 0 | 0 | 0 | 0 | 0 | 0 | 28 | 107.8571 | 0 | 0 | 0 | 1
18 | FA | 0 | 0 |  | 0 | 0 | 0 | 0 | 0 | 0 | 0 | 0 | 170 | 0 | 0 | 0 | 0 | 1
|  |  |  | Element | dilution (x) | [7 empty] | PNEC(water) | Risk (day 1) | Risk (day 2) | Risk (day 6) | Risk (day 13)
[5 empty] | 10 | 10 | 10 | 10 | 10 | 10 | 10 | 10 | (µg/L) | PEC/PNEC | PEC/PNEC | PEC/PNEC | PEC/PNEC
|  |  | 1 | Hg | 0 | 0 | 0 | 0 | 0 | 0 | 0 | 0 | 0.057 | 0 | 0 | 0 | 0
|  |  | 2 | Ba | 0.371 | 0.398 | 0.31 | 0.4 | 0.14 | 0.14 | 0.45 | 0.096 | 114.7 | 0.0034699 | 0.0034699 | 0.0012206 | 0.0039233
|  |  | 3 | B | 2.9 | 2.4 | 3.5 | 2.9 | 0 | 0 | 0 | 0 | 2900 | 0.001 | 0.0012069 | 0 | 0
8860 | kg/m3 | g/L | 4 | Co | 0.242 | 0.211 | 0.301 | 0.317 | 0.106 | 0.08 | 0 | 0 | 1.06 | 0.2283 | 0.28396 | 0.1 | 0
|  |  | 5 | Cu | 3.9 | 3.33 | 1.72 | 0.6 | 1.36 | 2.71 | 1.91 | 2.16 | 6.3 | 0.61905 | 0.52857 | 0.43016 | 0.34286
Styrene | 135000 | mg/kg | 6 | Li | 0.2 | 0 | 0.31 | 0.26 | 0 | 0 | 0 | 0 | 1650 | 0.00012121 | 0.00018788 | 0 | 0
Styrene_leach | 3020 | ug/L | 7 | Mn | 8.88 | 8.5 | 10.6 | 13.2 | 5.11 | 4.27 | 2.38 | 2.39 | 34 | 0.26118 | 0.31176 | 0.15029 | 0.070294
ro_w | 998.23 | kg/m3 | 8 | Mo | 0.24 | 0.21 | 0.5 | 0.5 | 0.21 | 0 | 0 | 0 | 11900 | 2.0168e-05 | 4.2017e-05 | 1.7647e-05 | 0
C8H8 | 134761050 | mg/m3 | 9 | Sn | 15.9 | 13.9 | 29.8 | 36.6 | 10.6 | 8.92 | 6.14 | 5.8 | 37 | 0.42973 | 0.80541 | 0.28649 | 0.16595
| 134761.05 | mg/L | 10 | V | 0.29 | 0.22 | 0.5 | 0.53 | 0.24 | 0.22 | 0.15 | 0.15 | 4.1 | 0.070732 | 0.12195 | 0.058537 | 0.036585
| 134761050 | ug/L | 11 | Zn | 36.5 | 26.5 | 61.3 | 48.4 | 34.1 | 28.6 | 24.2 | 22 | 14.4 | 2.5347 | 4.2569 | 2.3681 | 1.6806
C8H8 in 0.3 kg | 40500 | mg/0.3 kg | 12 | Cd | 0 | 0.0056 | 0 | 0 | 0 | 0 | 0 | 0 | 0.19 | 0.029474 | 0.029474 | 0 | 0
ro_N8010 | 1780 | kg/m3 | 13 | Cr | 0.0814 | 0.0776 | 0.0982 | 0.105 | 0 | 0 | 0 | 0 | 6.5 | 0.012523 | 0.015108 | 0 | 0
|  |  | 14 | Ni | 3.8 | 4.29 | 3.22 | 2.22 | 1.18 | 1.04 | 0.661 | 0.647 | 20 | 0.2145 | 0.2145 | 0.059 | 0.03305
C8H8 leach | 3020 | ug/L | 15 | Pb | 0 | 0 | 0 | 0 | 0 | 0 | 0 | 0 | 2.4 | 0 | 0 | 0 | 0
| 3.02 | mg/L | 16 | As | 0.309 | 0.367 | 0.487 | 0.535 | 0.157 | 0.125 | 0 | 0 | 5.6 | 0.065536 | 0.086964 | 0.028036 | 0
| 3020 | mg/m3 | 17 | Styrene | 302 | 0 | 0 | 0 | 0 | 0 | 0 | 0 | 28 | 10.7857 | 0 | 0 | 0
C8H8 eq. in 8010 | 1.6966 | mg/kg | 18 | FA | 0 | 0 | 0 | 0 | 0 | 0 | 0 | 0 | 170 | 0 | 0 | 0 | 0
%leaching | 0.004189% | % |  | Element | dilution (x) | [7 empty] | PNEC(water) | Risk (day 1) | Risk (day 2) | Risk (day 6) | Risk (day 13)
[5 empty] | 20 | 20 | 20 | 20 | 20 | 20 | 20 | 20 | (µg/L) | PEC/PNEC | PEC/PNEC | PEC/PNEC | PEC/PNEC
| 5.6554 | mg/0.3kg | 1 | Hg | 0 | 0 | 0 | 0 | 0 | 0 | 0 | 0 | 0.057 | 0 | 0 | 0 | 0
| 0.00013964 | 0.013964 | 2 | Ba | 0.1855 | 0.199 | 0.155 | 0.2 | 0.07 | 0.07 | 0.225 | 0.048 | 114.7 | 0.001735 | 0.001735 | 0.00061029 | 0.0019616
|  |  | 3 | B | 1.45 | 1.2 | 1.75 | 1.45 | 0 | 0 | 0 | 0 | 2900 | 0.0005 | 0.00060345 | 0 | 0
|  |  | 4 | Co | 0.121 | 0.1055 | 0.1505 | 0.1585 | 0.053 | 0.04 | 0 | 0 | 1.06 | 0.11415 | 0.14198 | 0.05 | 0
|  |  | 5 | Cu | 1.95 | 1.665 | 0.86 | 0.3 | 0.68 | 1.355 | 0.955 | 1.08 | 6.3 | 0.30952 | 0.26429 | 0.21508 | 0.17143
|  |  | 6 | Li | 0.1 | 0 | 0.155 | 0.13 | 0 | 0 | 0 | 0 | 1650 | 6.0606e-05 | 9.3939e-05 | 0 | 0
|  |  | 7 | Mn | 4.44 | 4.25 | 5.3 | 6.6 | 2.555 | 2.135 | 1.19 | 1.195 | 34 | 0.13059 | 0.15588 | 0.075147 | 0.035147
|  |  | 8 | Mo | 0.12 | 0.105 | 0.25 | 0.25 | 0.105 | 0 | 0 | 0 | 11900 | 1.0084e-05 | 2.1008e-05 | 8.8235e-06 | 0
|  |  | 9 | Sn | 7.95 | 6.95 | 14.9 | 18.3 | 5.3 | 4.46 | 3.07 | 2.9 | 37 | 0.21486 | 0.4027 | 0.14324 | 0.082973
|  |  | 10 | V | 0.145 | 0.11 | 0.25 | 0.265 | 0.12 | 0.11 | 0.075 | 0.075 | 4.1 | 0.035366 | 0.060976 | 0.029268 | 0.018293
|  |  | 11 | Zn | 18.25 | 13.25 | 30.65 | 24.2 | 17.05 | 14.3 | 12.1 | 11 | 14.4 | 1.2674 | 2.1285 | 1.184 | 0.84028
|  |  | 12 | Cd | 0 | 0.0028 | 0 | 0 | 0 | 0 | 0 | 0 | 0.19 | 0.014737 | 0.014737 | 0 | 0
|  |  | 13 | Cr | 0.0407 | 0.0388 | 0.0491 | 0.0525 | 0 | 0 | 0 | 0 | 6.5 | 0.0062615 | 0.0075538 | 0 | 0
|  |  | 14 | Ni | 1.9 | 2.145 | 1.61 | 1.11 | 0.59 | 0.52 | 0.3305 | 0.3235 | 20 | 0.10725 | 0.10725 | 0.0295 | 0.016525
|  |  | 15 | Pb | 0 | 0 | 0 | 0 | 0 | 0 | 0 | 0 | 2.4 | 0 | 0 | 0 | 0
|  |  | 16 | As | 0.1545 | 0.1835 | 0.2435 | 0.2675 | 0.0785 | 0.0625 | 0 | 0 | 5.6 | 0.032768 | 0.043482 | 0.014018 | 0
|  |  | 17 | Styrene | 151 | 0 | 0 | 0 | 0 | 0 | 0 | 0 | 28 | 5.3929 | 0 | 0 | 0
|  |  | 18 | FA | 0 | 0 | 0 | 0 | 0 | 0 | 0 | 0 | 170 | 0 | 0 | 0 | 0
|  |  |  | Element | dilution (x) | [7 empty] | PNEC(water) | Risk (day 1) | Risk (day 2) | Risk (day 6) | Risk (day 13)
[5 empty] | 50 | 50 | 50 | 50 | 50 | 50 | 50 | 50 | (µg/L) | PEC/PNEC | PEC/PNEC | PEC/PNEC | PEC/PNEC
|  |  | 1 | Hg | 0 | 0 | 0 | 0 | 0 | 0 | 0 | 0 | 0.057 | 0 | 0 | 0 | 0
|  |  | 2 | Ba | 0.0742 | 0.0796 | 0.062 | 0.08 | 0.028 | 0.028 | 0.09 | 0.0192 | 114.7 | 0.00069398 | 0.00069398 | 0.00024412 | 0.00078466
|  |  | 3 | B | 0.58 | 0.48 | 0.7 | 0.58 | 0 | 0 | 0 | 0 | 2900 | 0.0002 | 0.00024138 | 0 | 0
|  |  | 4 | Co | 0.0484 | 0.0422 | 0.0602 | 0.0634 | 0.0212 | 0.016 | 0 | 0 | 1.06 | 0.04566 | 0.056792 | 0.02 | 0
|  |  | 5 | Cu | 0.78 | 0.666 | 0.344 | 0.12 | 0.272 | 0.542 | 0.382 | 0.432 | 6.3 | 0.12381 | 0.10571 | 0.086032 | 0.068571
|  |  | 6 | Li | 0.04 | 0 | 0.062 | 0.052 | 0 | 0 | 0 | 0 | 1650 | 2.4242e-05 | 3.7576e-05 | 0 | 0
|  |  | 7 | Mn | 1.776 | 1.7 | 2.12 | 2.64 | 1.022 | 0.854 | 0.476 | 0.478 | 34 | 0.052235 | 0.062353 | 0.030059 | 0.014059
|  |  | 8 | Mo | 0.048 | 0.042 | 0.1 | 0.1 | 0.042 | 0 | 0 | 0 | 11900 | 4.0336e-06 | 8.4034e-06 | 3.5294e-06 | 0
|  |  | 9 | Sn | 3.18 | 2.78 | 5.96 | 7.32 | 2.12 | 1.784 | 1.228 | 1.16 | 37 | 0.085946 | 0.16108 | 0.057297 | 0.033189
|  |  | 10 | V | 0.058 | 0.044 | 0.1 | 0.106 | 0.048 | 0.044 | 0.03 | 0.03 | 4.1 | 0.014146 | 0.02439 | 0.011707 | 0.0073171
|  |  | 11 | Zn | 7.3 | 5.3 | 12.26 | 9.68 | 6.82 | 5.72 | 4.84 | 4.4 | 14.4 | 0.50694 | 0.85139 | 0.47361 | 0.33611
|  |  | 12 | Cd | 0 | 0.00112 | 0 | 0 | 0 | 0 | 0 | 0 | 0.19 | 0.0058947 | 0.0058947 | 0 | 0
|  |  | 13 | Cr | 0.01628 | 0.01552 | 0.01964 | 0.021 | 0 | 0 | 0 | 0 | 6.5 | 0.0025046 | 0.0030215 | 0 | 0
|  |  | 14 | Ni | 0.76 | 0.858 | 0.644 | 0.444 | 0.236 | 0.208 | 0.1322 | 0.1294 | 20 | 0.0429 | 0.0429 | 0.0118 | 0.00661
|  |  | 15 | Pb | 0 | 0 | 0 | 0 | 0 | 0 | 0 | 0 | 2.4 | 0 | 0 | 0 | 0
|  |  | 16 | As | 0.0618 | 0.0734 | 0.0974 | 0.107 | 0.0314 | 0.025 | 0 | 0 | 5.6 | 0.013107 | 0.017393 | 0.0056071 | 0
|  |  | 17 | Styrene | 60.4 | 0 | 0 | 0 | 0 | 0 | 0 | 0 | 28 | 2.1571 | 0 | 0 | 0
|  |  | 18 | FA | 0 | 0 | 0 | 0 | 0 | 0 | 0 | 0 | 170 | 0 | 0 | 0 | 0
|  |  |  | Element | dilution (x) | [7 empty] | PNEC(water) | Risk (day 1) | Risk (day 2) | Risk (day 6) | Risk (day 13)
[5 empty] | 60 | 60 | 60 | 60 | 60 | 60 | 60 | 60 | (µg/L) | PEC/PNEC | PEC/PNEC | PEC/PNEC | PEC/PNEC
|  |  |  | Hg | 0 | 0 | 0 | 0 | 0 | 0 | 0 | 0 | 0.057 | 0 | 0 | 0 | 0
|  |  |  | Ba | 0.061833 | 0.066333 | 0.051667 | 0.066667 | 0.023333 | 0.023333 | 0.075 | 0.016 | 114.7 | 0.00057832 | 0.00057832 | 0.00020343 | 0.00065388
|  |  |  | B | 0.48333 | 0.4 | 0.58333 | 0.48333 | 0 | 0 | 0 | 0 | 2900 | 0.00016667 | 0.00020115 | 0 | 0
|  |  |  | Co | 0.040333 | 0.035167 | 0.050167 | 0.052833 | 0.017667 | 0.013333 | 0 | 0 | 1.06 | 0.03805 | 0.047327 | 0.016667 | 0
|  |  |  | Cu | 0.65 | 0.555 | 0.28667 | 0.1 | 0.22667 | 0.45167 | 0.31833 | 0.36 | 6.3 | 0.10317 | 0.088095 | 0.071693 | 0.057143
|  |  |  | Li | 0.033333 | 0 | 0.051667 | 0.043333 | 0 | 0 | 0 | 0 | 1650 | 2.0202e-05 | 3.1313e-05 | 0 | 0
|  |  |  | Mn | 1.48 | 1.4167 | 1.7667 | 2.2 | 0.85167 | 0.71167 | 0.39667 | 0.39833 | 34 | 0.043529 | 0.051961 | 0.025049 | 0.011716
|  |  |  | Mo | 0.04 | 0.035 | 0.083333 | 0.083333 | 0.035 | 0 | 0 | 0 | 11900 | 3.3613e-06 | 7.0028e-06 | 2.9412e-06 | 0
|  |  |  | Sn | 2.65 | 2.3167 | 4.9667 | 6.1 | 1.7667 | 1.4867 | 1.0233 | 0.96667 | 37 | 0.071622 | 0.13423 | 0.047748 | 0.027658
|  |  |  | V | 0.048333 | 0.036667 | 0.083333 | 0.088333 | 0.04 | 0.036667 | 0.025 | 0.025 | 4.1 | 0.011789 | 0.020325 | 0.0097561 | 0.0060976
|  |  |  | Zn | 6.0833 | 4.4167 | 10.2167 | 8.0667 | 5.6833 | 4.7667 | 4.0333 | 3.6667 | 14.4 | 0.42245 | 0.70949 | 0.39468 | 0.28009
|  |  |  | Cd | 0 | 0.00093333 | 0 | 0 | 0 | 0 | 0 | 0 | 0.19 | 0.0049123 | 0.0049123 | 0 | 0
|  |  |  | Cr | 0.013567 | 0.012933 | 0.016367 | 0.0175 | 0 | 0 | 0 | 0 | 6.5 | 0.0020872 | 0.0025179 | 0 | 0
|  |  |  | Ni | 0.63333 | 0.715 | 0.53667 | 0.37 | 0.19667 | 0.17333 | 0.11017 | 0.10783 | 20 | 0.03575 | 0.03575 | 0.0098333 | 0.0055083
|  |  |  | Pb | 0 | 0 | 0 | 0 | 0 | 0 | 0 | 0 | 2.4 | 0 | 0 | 0 | 0
|  |  |  | As | 0.0515 | 0.061167 | 0.081167 | 0.089167 | 0.026167 | 0.020833 | 0 | 0 | 5.6 | 0.010923 | 0.014494 | 0.0046726 | 0
|  |  |  | Styrene | 50.3333 | 0 | 0 | 0 | 0 | 0 | 0 | 0 | 28 | 1.7976 | 0 | 0 | 0
|  |  |  | FA | 0 | 0 | 0 | 0 | 0 | 0 | 0 | 0 | 170 | 0 | 0 | 0 | 0
|  |  |  | Element | dilution (x) | [7 empty] | PNEC(water) | Risk (day 1) | Risk (day 2) | Risk (day 6) | Risk (day 13)
[5 empty] | 70 | 70 | 70 | 70 | 70 | 70 | 70 | 70 | (µg/L) | PEC/PNEC | PEC/PNEC | PEC/PNEC | PEC/PNEC
|  |  |  | Hg | 0 | 0 | 0 | 0 | 0 | 0 | 0 | 0 | 0.057 | 0 | 0 | 0 | 0
|  |  |  | Ba | 0.053 | 0.056857 | 0.044286 | 0.057143 | 0.02 | 0.02 | 0.064286 | 0.013714 | 114.7 | 0.0004957 | 0.0004957 | 0.00017437 | 0.00056047
|  |  |  | B | 0.41429 | 0.34286 | 0.5 | 0.41429 | 0 | 0 | 0 | 0 | 2900 | 0.00014286 | 0.00017241 | 0 | 0
|  |  |  | Co | 0.034571 | 0.030143 | 0.043 | 0.045286 | 0.015143 | 0.011429 | 0 | 0 | 1.06 | 0.032615 | 0.040566 | 0.014286 | 0
|  |  |  | Cu | 0.55714 | 0.47571 | 0.24571 | 0.085714 | 0.19429 | 0.38714 | 0.27286 | 0.30857 | 6.3 | 0.088435 | 0.07551 | 0.061451 | 0.04898
|  |  |  | Li | 0.028571 | 0 | 0.044286 | 0.037143 | 0 | 0 | 0 | 0 | 1650 | 1.7316e-05 | 2.684e-05 | 0 | 0
|  |  |  | Mn | 1.2686 | 1.2143 | 1.5143 | 1.8857 | 0.73 | 0.61 | 0.34 | 0.34143 | 34 | 0.037311 | 0.044538 | 0.021471 | 0.010042
|  |  |  | Mo | 0.034286 | 0.03 | 0.071429 | 0.071429 | 0.03 | 0 | 0 | 0 | 11900 | 2.8812e-06 | 6.0024e-06 | 2.521e-06 | 0
|  |  |  | Sn | 2.2714 | 1.9857 | 4.2571 | 5.2286 | 1.5143 | 1.2743 | 0.87714 | 0.82857 | 37 | 0.06139 | 0.11506 | 0.040927 | 0.023707
|  |  |  | V | 0.041429 | 0.031429 | 0.071429 | 0.075714 | 0.034286 | 0.031429 | 0.021429 | 0.021429 | 4.1 | 0.010105 | 0.017422 | 0.0083624 | 0.0052265
|  |  |  | Zn | 5.2143 | 3.7857 | 8.7571 | 6.9143 | 4.8714 | 4.0857 | 3.4571 | 3.1429 | 14.4 | 0.3621 | 0.60813 | 0.33829 | 0.24008
|  |  |  | Cd | 0 | 0.0008 | 0 | 0 | 0 | 0 | 0 | 0 | 0.19 | 0.0042105 | 0.0042105 | 0 | 0
|  |  |  | Cr | 0.011629 | 0.011086 | 0.014029 | 0.015 | 0 | 0 | 0 | 0 | 6.5 | 0.001789 | 0.0021582 | 0 | 0
|  |  |  | Ni | 0.54286 | 0.61286 | 0.46 | 0.31714 | 0.16857 | 0.14857 | 0.094429 | 0.092429 | 20 | 0.030643 | 0.030643 | 0.0084286 | 0.0047214
|  |  |  | Pb | 0 | 0 | 0 | 0 | 0 | 0 | 0 | 0 | 2.4 | 0 | 0 | 0 | 0
|  |  |  | As | 0.044143 | 0.052429 | 0.069571 | 0.076429 | 0.022429 | 0.017857 | 0 | 0 | 5.6 | 0.0093622 | 0.012423 | 0.0040051 | 0
|  |  |  | Styrene | 43.1429 | 0 | 0 | 0 | 0 | 0 | 0 | 0 | 28 | 1.5408 | 0 | 0 | 0
|  |  |  | FA | 0 | 0 | 0 | 0 | 0 | 0 | 0 | 0 | 170 | 0 | 0 | 0 | 0
|  |  |  | Element | dilution (x) | [7 empty] | PNEC(water) | Risk (day 1) | Risk (day 2) | Risk (day 6) | Risk (day 13)
[5 empty] | 80 | 80 | 80 | 80 | 80 | 80 | 80 | 80 | (µg/L) | PEC/PNEC | PEC/PNEC | PEC/PNEC | PEC/PNEC
|  |  |  | Hg | 0 | 0 | 0 | 0 | 0 | 0 | 0 | 0 | 0.057 | 0 | 0 | 0 | 0
|  |  |  | Ba | 0.046375 | 0.04975 | 0.03875 | 0.05 | 0.0175 | 0.0175 | 0.05625 | 0.012 | 114.7 | 0.00043374 | 0.00043374 | 0.00015257 | 0.00049041
|  |  |  | B | 0.3625 | 0.3 | 0.4375 | 0.3625 | 0 | 0 | 0 | 0 | 2900 | 0.000125 | 0.00015086 | 0 | 0
|  |  |  | Co | 0.03025 | 0.026375 | 0.037625 | 0.039625 | 0.01325 | 0.01 | 0 | 0 | 1.06 | 0.028538 | 0.035495 | 0.0125 | 0
|  |  |  | Cu | 0.4875 | 0.41625 | 0.215 | 0.075 | 0.17 | 0.33875 | 0.23875 | 0.27 | 6.3 | 0.077381 | 0.066071 | 0.05377 | 0.042857
|  |  |  | Li | 0.025 | 0 | 0.03875 | 0.0325 | 0 | 0 | 0 | 0 | 1650 | 1.5152e-05 | 2.3485e-05 | 0 | 0
|  |  |  | Mn | 1.11 | 1.0625 | 1.325 | 1.65 | 0.63875 | 0.53375 | 0.2975 | 0.29875 | 34 | 0.032647 | 0.038971 | 0.018787 | 0.0087868
|  |  |  | Mo | 0.03 | 0.02625 | 0.0625 | 0.0625 | 0.02625 | 0 | 0 | 0 | 11900 | 2.521e-06 | 5.2521e-06 | 2.2059e-06 | 0
|  |  |  | Sn | 1.9875 | 1.7375 | 3.725 | 4.575 | 1.325 | 1.115 | 0.7675 | 0.725 | 37 | 0.053716 | 0.10068 | 0.035811 | 0.020743
|  |  |  | V | 0.03625 | 0.0275 | 0.0625 | 0.06625 | 0.03 | 0.0275 | 0.01875 | 0.01875 | 4.1 | 0.0088415 | 0.015244 | 0.0073171 | 0.0045732
|  |  |  | Zn | 4.5625 | 3.3125 | 7.6625 | 6.05 | 4.2625 | 3.575 | 3.025 | 2.75 | 14.4 | 0.31684 | 0.53212 | 0.29601 | 0.21007
|  |  |  | Cd | 0 | 0.0007 | 0 | 0 | 0 | 0 | 0 | 0 | 0.19 | 0.0036842 | 0.0036842 | 0 | 0
|  |  |  | Cr | 0.010175 | 0.0097 | 0.012275 | 0.013125 | 0 | 0 | 0 | 0 | 6.5 | 0.0015654 | 0.0018885 | 0 | 0
|  |  |  | Ni | 0.475 | 0.53625 | 0.4025 | 0.2775 | 0.1475 | 0.13 | 0.082625 | 0.080875 | 20 | 0.026812 | 0.026812 | 0.007375 | 0.0041313
|  |  |  | Pb | 0 | 0 | 0 | 0 | 0 | 0 | 0 | 0 | 2.4 | 0 | 0 | 0 | 0
|  |  |  | As | 0.038625 | 0.045875 | 0.060875 | 0.066875 | 0.019625 | 0.015625 | 0 | 0 | 5.6 | 0.008192 | 0.010871 | 0.0035045 | 0
|  |  |  | Styrene | 37.75 | 0 | 0 | 0 | 0 | 0 | 0 | 0 | 28 | 1.3482 | 0 | 0 | 0
|  |  |  | FA | 0 | 0 | 0 | 0 | 0 | 0 | 0 | 0 | 170 | 0 | 0 | 0 | 0
|  |  |  | Element | dilution (x) | [7 empty] | PNEC(water) | Risk (day 1) | Risk (day 2) | Risk (day 6) | Risk (day 13)
[5 empty] | 100 | 100 | 100 | 100 | 100 | 100 | 100 | 100 | (µg/L) | PEC/PNEC | PEC/PNEC | PEC/PNEC | PEC/PNEC
|  |  |  | Hg | 0 | 0 | 0 | 0 | 0 | 0 | 0 | 0 | 0.057 | 0 | 0 | 0 | 0
|  |  |  | Ba | 0.0371 | 0.0398 | 0.031 | 0.04 | 0.014 | 0.014 | 0.045 | 0.0096 | 114.7 | 0.00034699 | 0.00034699 | 0.00012206 | 0.00039233
|  |  |  | B | 0.29 | 0.24 | 0.35 | 0.29 | 0 | 0 | 0 | 0 | 2900 | 0.0001 | 0.00012069 | 0 | 0
|  |  |  | Co | 0.0242 | 0.0211 | 0.0301 | 0.0317 | 0.0106 | 0.008 | 0 | 0 | 1.06 | 0.02283 | 0.028396 | 0.01 | 0
|  |  |  | Cu | 0.39 | 0.333 | 0.172 | 0.06 | 0.136 | 0.271 | 0.191 | 0.216 | 6.3 | 0.061905 | 0.052857 | 0.043016 | 0.034286
|  |  |  | Li | 0.02 | 0 | 0.031 | 0.026 | 0 | 0 | 0 | 0 | 1650 | 1.2121e-05 | 1.8788e-05 | 0 | 0
|  |  |  | Mn | 0.888 | 0.85 | 1.06 | 1.32 | 0.511 | 0.427 | 0.238 | 0.239 | 34 | 0.026118 | 0.031176 | 0.015029 | 0.0070294
|  |  |  | Mo | 0.024 | 0.021 | 0.05 | 0.05 | 0.021 | 0 | 0 | 0 | 11900 | 2.0168e-06 | 4.2017e-06 | 1.7647e-06 | 0
|  |  |  | Sn | 1.59 | 1.39 | 2.98 | 3.66 | 1.06 | 0.892 | 0.614 | 0.58 | 37 | 0.042973 | 0.080541 | 0.028649 | 0.016595
|  |  |  | V | 0.029 | 0.022 | 0.05 | 0.053 | 0.024 | 0.022 | 0.015 | 0.015 | 4.1 | 0.0070732 | 0.012195 | 0.0058537 | 0.0036585
|  |  |  | Zn | 3.65 | 2.65 | 6.13 | 4.84 | 3.41 | 2.86 | 2.42 | 2.2 | 14.4 | 0.25347 | 0.42569 | 0.23681 | 0.16806
|  |  |  | Cd | 0 | 0.00056 | 0 | 0 | 0 | 0 | 0 | 0 | 0.19 | 0.0029474 | 0.0029474 | 0 | 0
|  |  |  | Cr | 0.00814 | 0.00776 | 0.00982 | 0.0105 | 0 | 0 | 0 | 0 | 6.5 | 0.0012523 | 0.0015108 | 0 | 0
|  |  |  | Ni | 0.38 | 0.429 | 0.322 | 0.222 | 0.118 | 0.104 | 0.0661 | 0.0647 | 20 | 0.02145 | 0.02145 | 0.0059 | 0.003305
|  |  |  | Pb | 0 | 0 | 0 | 0 | 0 | 0 | 0 | 0 | 2.4 | 0 | 0 | 0 | 0
|  |  |  | As | 0.0309 | 0.0367 | 0.0487 | 0.0535 | 0.0157 | 0.0125 | 0 | 0 | 5.6 | 0.0065536 | 0.0086964 | 0.0028036 | 0
|  |  |  | Styrene | 30.2 | 0 | 0 | 0 | 0 | 0 | 0 | 0 | 28 | 1.0786 | 0 | 0 | 0
|  |  |  | FA | 0 | 0 | 0 | 0 | 0 | 0 | 0 | 0 | 170 | 0 | 0 | 0 | 0
|  |  |  | Element | dilution (x) | [7 empty] | PNEC(water) | Risk (day 1) | Risk (day 2) | Risk (day 6) | Risk (day 13)
[5 empty] | 120 | 120 | 120 | 120 | 120 | 120 | 120 | 120 | (µg/L) | PEC/PNEC | PEC/PNEC | PEC/PNEC | PEC/PNEC
|  |  |  | Hg | 0 | 0 | 0 | 0 | 0 | 0 | 0 | 0 | 0.057 | 0 | 0 | 0 | 0
|  |  |  | Ba | 0.030917 | 0.033167 | 0.025833 | 0.033333 | 0.011667 | 0.011667 | 0.0375 | 0.008 | 114.7 | 0.00028916 | 0.00028916 | 0.00010171 | 0.00032694
|  |  |  | B | 0.24167 | 0.2 | 0.29167 | 0.24167 | 0 | 0 | 0 | 0 | 2900 | 8.3333e-05 | 0.00010057 | 0 | 0
|  |  |  | Co | 0.020167 | 0.017583 | 0.025083 | 0.026417 | 0.0088333 | 0.0066667 | 0 | 0 | 1.06 | 0.019025 | 0.023664 | 0.0083333 | 0
|  |  |  | Cu | 0.325 | 0.2775 | 0.14333 | 0.05 | 0.11333 | 0.22583 | 0.15917 | 0.18 | 6.3 | 0.051587 | 0.044048 | 0.035847 | 0.028571
|  |  |  | Li | 0.016667 | 0 | 0.025833 | 0.021667 | 0 | 0 | 0 | 0 | 1650 | 1.0101e-05 | 1.5657e-05 | 0 | 0
|  |  |  | Mn | 0.74 | 0.70833 | 0.88333 | 1.1 | 0.42583 | 0.35583 | 0.19833 | 0.19917 | 34 | 0.021765 | 0.02598 | 0.012525 | 0.0058578
|  |  |  | Mo | 0.02 | 0.0175 | 0.041667 | 0.041667 | 0.0175 | 0 | 0 | 0 | 11900 | 1.6807e-06 | 3.5014e-06 | 1.4706e-06 | 0
|  |  |  | Sn | 1.325 | 1.1583 | 2.4833 | 3.05 | 0.88333 | 0.74333 | 0.51167 | 0.48333 | 37 | 0.035811 | 0.067117 | 0.023874 | 0.013829
|  |  |  | V | 0.024167 | 0.018333 | 0.041667 | 0.044167 | 0.02 | 0.018333 | 0.0125 | 0.0125 | 4.1 | 0.0058943 | 0.010163 | 0.004878 | 0.0030488
|  |  |  | Zn | 3.0417 | 2.2083 | 5.1083 | 4.0333 | 2.8417 | 2.3833 | 2.0167 | 1.8333 | 14.4 | 0.21123 | 0.35475 | 0.19734 | 0.14005
|  |  |  | Cd | 0 | 0.00046667 | 0 | 0 | 0 | 0 | 0 | 0 | 0.19 | 0.0024561 | 0.0024561 | 0 | 0
|  |  |  | Cr | 0.0067833 | 0.0064667 | 0.0081833 | 0.00875 | 0 | 0 | 0 | 0 | 6.5 | 0.0010436 | 0.001259 | 0 | 0
|  |  |  | Ni | 0.31667 | 0.3575 | 0.26833 | 0.185 | 0.098333 | 0.086667 | 0.055083 | 0.053917 | 20 | 0.017875 | 0.017875 | 0.0049167 | 0.0027542
|  |  |  | Pb | 0 | 0 | 0 | 0 | 0 | 0 | 0 | 0 | 2.4 | 0 | 0 | 0 | 0
|  |  |  | As | 0.02575 | 0.030583 | 0.040583 | 0.044583 | 0.013083 | 0.010417 | 0 | 0 | 5.6 | 0.0054613 | 0.007247 | 0.0023363 | 0
|  |  |  | Styrene | 25.1667 | 0 | 0 | 0 | 0 | 0 | 0 | 0 | 28 | 0.89881 | 0 | 0 | 0
|  |  |  | FA | 0 | 0 | 0 | 0 | 0 | 0 | 0 | 0 | 170 | 0 | 0 | 0 | 0
Note on O1: [Threaded comment] Your version of Excel allows you to read this threaded comment; however, any edits to it will get removed if the file is opened in a newer version of Excel. Learn more: https://go.microsoft.com/fwlink/?linkid=870924 Comment: max value between off 1 and off 2 is chosen
Note on N4: [Threaded comment] Your version of Excel allows you to read this threaded comment; however, any edits to it will get removed if the file is opened in a newer version of Excel. Learn more: https://go.microsoft.com/fwlink/?linkid=870924 Comment: Freshwater
Note on N5: [Threaded comment] Your version of Excel allows you to read this threaded comment; however, any edits to it will get removed if the file is opened in a newer version of Excel. Learn more: https://go.microsoft.com/fwlink/?linkid=870924 Comment: 13.7 mg/L intermittent release
Note on N19: [Threaded comment] Your version of Excel allows you to read this threaded comment; however, any edits to it will get removed if the file is opened in a newer version of Excel. Learn more: https://go.microsoft.com/fwlink/?linkid=870924 Comment: NC = 0.40 ug/L MPC = 40 ug/L MAC = 400 ug/L SRC = 600 ug/L
Note on O21: [Threaded comment] Your version of Excel allows you to read this threaded comment; however, any edits to it will get removed if the file is opened in a newer version of Excel. Learn more: https://go.microsoft.com/fwlink/?linkid=870924 Comment: max value between off 1 and off 2 is chosen
Note on N24: [Threaded comment] Your version of Excel allows you to read this threaded comment; however, any edits to it will get removed if the file is opened in a newer version of Excel. Learn more: https://go.microsoft.com/fwlink/?linkid=870924 Comment: Freshwater
Note on N25: [Threaded comment] Your version of Excel allows you to read this threaded comment; however, any edits to it will get removed if the file is opened in a newer version of Excel. Learn more: https://go.microsoft.com/fwlink/?linkid=870924 Comment: 13.7 mg/L intermittent release
Note on N39: [Threaded comment] Your version of Excel allows you to read this threaded comment; however, any edits to it will get removed if the file is opened in a newer version of Excel. Learn more: https://go.microsoft.com/fwlink/?linkid=870924 Comment: NC = 0.40 ug/L MPC = 40 ug/L MAC = 400 ug/L SRC = 600 ug/L
Note on O41: [Threaded comment] Your version of Excel allows you to read this threaded comment; however, any edits to it will get removed if the file is opened in a newer version of Excel. Learn more: https://go.microsoft.com/fwlink/?linkid=870924 Comment: max value between off 1 and off 2 is chosen
Note on N44: [Threaded comment] Your version of Excel allows you to read this threaded comment; however, any edits to it will get removed if the file is opened in a newer version of Excel. Learn more: https://go.microsoft.com/fwlink/?linkid=870924 Comment: Freshwater
Note on N45: [Threaded comment] Your version of Excel allows you to read this threaded comment; however, any edits to it will get removed if the file is opened in a newer version of Excel. Learn more: https://go.microsoft.com/fwlink/?linkid=870924 Comment: 13.7 mg/L intermittent release
Note on N59: [Threaded comment] Your version of Excel allows you to read this threaded comment; however, any edits to it will get removed if the file is opened in a newer version of Excel. Learn more: https://go.microsoft.com/fwlink/?linkid=870924 Comment: NC = 0.40 ug/L MPC = 40 ug/L MAC = 400 ug/L SRC = 600 ug/L
Note on O61: [Threaded comment] Your version of Excel allows you to read this threaded comment; however, any edits to it will get removed if the file is opened in a newer version of Excel. Learn more: https://go.microsoft.com/fwlink/?linkid=870924 Comment: max value between off 1 and off 2 is chosen
Note on N64: [Threaded comment] Your version of Excel allows you to read this threaded comment; however, any edits to it will get removed if the file is opened in a newer version of Excel. Learn more: https://go.microsoft.com/fwlink/?linkid=870924 Comment: Freshwater
Note on N65: [Threaded comment] Your version of Excel allows you to read this threaded comment; however, any edits to it will get removed if the file is opened in a newer version of Excel. Learn more: https://go.microsoft.com/fwlink/?linkid=870924 Comment: 13.7 mg/L intermittent release
Note on N79: [Threaded comment] Your version of Excel allows you to read this threaded comment; however, any edits to it will get removed if the file is opened in a newer version of Excel. Learn more: https://go.microsoft.com/fwlink/?linkid=870924 Comment: NC = 0.40 ug/L MPC = 40 ug/L MAC = 400 ug/L SRC = 600 ug/L
Note on O81: [Threaded comment] Your version of Excel allows you to read this threaded comment; however, any edits to it will get removed if the file is opened in a newer version of Excel. Learn more: https://go.microsoft.com/fwlink/?linkid=870924 Comment: max value between off 1 and off 2 is chosen
Note on N84: [Threaded comment] Your version of Excel allows you to read this threaded comment; however, any edits to it will get removed if the file is opened in a newer version of Excel. Learn more: https://go.microsoft.com/fwlink/?linkid=870924 Comment: Freshwater
Note on N85: [Threaded comment] Your version of Excel allows you to read this threaded comment; however, any edits to it will get removed if the file is opened in a newer version of Excel. Learn more: https://go.microsoft.com/fwlink/?linkid=870924 Comment: 13.7 mg/L intermittent release
Note on N99: [Threaded comment] Your version of Excel allows you to read this threaded comment; however, any edits to it will get removed if the file is opened in a newer version of Excel. Learn more: https://go.microsoft.com/fwlink/?linkid=870924 Comment: NC = 0.40 ug/L MPC = 40 ug/L MAC = 400 ug/L SRC = 600 ug/L
Note on O101: [Threaded comment] Your version of Excel allows you to read this threaded comment; however, any edits to it will get removed if the file is opened in a newer version of Excel. Learn more: https://go.microsoft.com/fwlink/?linkid=870924 Comment: max value between off 1 and off 2 is chosen
Note on N104: [Threaded comment] Your version of Excel allows you to read this threaded comment; however, any edits to it will get removed if the file is opened in a newer version of Excel. Learn more: https://go.microsoft.com/fwlink/?linkid=870924 Comment: Freshwater
Note on N105: [Threaded comment] Your version of Excel allows you to read this threaded comment; however, any edits to it will get removed if the file is opened in a newer version of Excel. Learn more: https://go.microsoft.com/fwlink/?linkid=870924 Comment: 13.7 mg/L intermittent release
Note on N119: [Threaded comment] Your version of Excel allows you to read this threaded comment; however, any edits to it will get removed if the file is opened in a newer version of Excel. Learn more: https://go.microsoft.com/fwlink/?linkid=870924 Comment: NC = 0.40 ug/L MPC = 40 ug/L MAC = 400 ug/L SRC = 600 ug/L
Note on O121: [Threaded comment] Your version of Excel allows you to read this threaded comment; however, any edits to it will get removed if the file is opened in a newer version of Excel. Learn more: https://go.microsoft.com/fwlink/?linkid=870924 Comment: max value between off 1 and off 2 is chosen
Note on N124: [Threaded comment] Your version of Excel allows you to read this threaded comment; however, any edits to it will get removed if the file is opened in a newer version of Excel. Learn more: https://go.microsoft.com/fwlink/?linkid=870924 Comment: Freshwater
Note on N125: [Threaded comment] Your version of Excel allows you to read this threaded comment; however, any edits to it will get removed if the file is opened in a newer version of Excel. Learn more: https://go.microsoft.com/fwlink/?linkid=870924 Comment: 13.7 mg/L intermittent release
Note on N139: [Threaded comment] Your version of Excel allows you to read this threaded comment; however, any edits to it will get removed if the file is opened in a newer version of Excel. Learn more: https://go.microsoft.com/fwlink/?linkid=870924 Comment: NC = 0.40 ug/L MPC = 40 ug/L MAC = 400 ug/L SRC = 600 ug/L
Note on O141: [Threaded comment] Your version of Excel allows you to read this threaded comment; however, any edits to it will get removed if the file is opened in a newer version of Excel. Learn more: https://go.microsoft.com/fwlink/?linkid=870924 Comment: max value between off 1 and off 2 is chosen
Note on N144: [Threaded comment] Your version of Excel allows you to read this threaded comment; however, any edits to it will get removed if the file is opened in a newer version of Excel. Learn more: https://go.microsoft.com/fwlink/?linkid=870924 Comment: Freshwater
Note on N145: [Threaded comment] Your version of Excel allows you to read this threaded comment; however, any edits to it will get removed if the file is opened in a newer version of Excel. Learn more: https://go.microsoft.com/fwlink/?linkid=870924 Comment: 13.7 mg/L intermittent release
Note on N159: [Threaded comment] Your version of Excel allows you to read this threaded comment; however, any edits to it will get removed if the file is opened in a newer version of Excel. Learn more: https://go.microsoft.com/fwlink/?linkid=870924 Comment: NC = 0.40 ug/L MPC = 40 ug/L MAC = 400 ug/L SRC = 600 ug/L
Note on O161: [Threaded comment] Your version of Excel allows you to read this threaded comment; however, any edits to it will get removed if the file is opened in a newer version of Excel. Learn more: https://go.microsoft.com/fwlink/?linkid=870924 Comment: max value between off 1 and off 2 is chosen
Note on N164: [Threaded comment] Your version of Excel allows you to read this threaded comment; however, any edits to it will get removed if the file is opened in a newer version of Excel. Learn more: https://go.microsoft.com/fwlink/?linkid=870924 Comment: Freshwater
Note on N165: [Threaded comment] Your version of Excel allows you to read this threaded comment; however, any edits to it will get removed if the file is opened in a newer version of Excel. Learn more: https://go.microsoft.com/fwlink/?linkid=870924 Comment: 13.7 mg/L intermittent release
Note on N179: [Threaded comment] Your version of Excel allows you to read this threaded comment; however, any edits to it will get removed if the file is opened in a newer version of Excel. Learn more: https://go.microsoft.com/fwlink/?linkid=870924 Comment: NC = 0.40 ug/L MPC = 40 ug/L MAC = 400 ug/L SRC = 600 ug/L

## M3_ERA
Input data biocomposites
H_biocomposite | 0.2 | m
H_summer | 0.1 | m
H_winter | 0.3 | m
delta | 0.006 | m
ro_M1 | 1720 | kg/m3
ro_M2 | 1720 | kg/m3
ro_M3 | 1780 | kg/m3
ro_M4 | 1380 | kg/m3
Input data canal - geometry based on water level
wide ditch |  |  | primary watercourse
H_summer | 0.8 | m | H_summer | 0.8 | m
H_winter | 1 | m | H_winter | 1 | m
b2_wd | 4 | m | b2_wd | 5 | m
b1_wd | 8 | m | b1_wd | 10 | m
Atot_summer | 4.8 | m2 | Atot_summer_main | 6 | m2
Atot_winter | 6 | m2 | Atot_winter_main | 7.5 | m2
L_control | 1 | m | L_control | 1 | m
Vol_water_summer | 4.8 | m3 | Vol_M_water_summer | 6 | m3
Vol_water_winter | 6 | m2 | Vol_M_water_winter | 7.5 | m2
Input data canal - kinetics based on water level
v(wd)_input | 2.4 | m/h | v | 0.2 | m/h
Q(wd)_summer | 11.52 | m3/h | Q(wd)_summer_m3/h | 0.96 | m3/h
Q_wd_winter | 14.4 | m3/h | Q(wd)_winter_m3/h | 1.2 | m3/h
F_wd_summer | 57.6 |  | F_wd_winter | 4.8
v_main_water | 0.075 | m/s | v_main_m3/min | 270 | m/h
q_main_winter | 0.5625 | m3/s | Q_main_w_m3/min | 2025 | m3/h
Q_main_summer | 0.45 | m3/s | Q_main_s_m3/min | 1620 | m3/h
Qmin_input | 2e-05 | m3/min | Qmin_input_m3/h | 0.0012 | m3/h
F_m_summer | 6480 |  | F_m_winter | 6480
Qmin_input(l/h) | 1.2 | l/h
Input leaching tests conditions
Material | M1 | N8010
m_leach | 0.3 | Kg
m_sub_summer | 1.068 | Kg
m_sub_winter | 3.204 | Kg
qL | 9 | mL/h | 0.009 | L/h
Ql | 9e-06 | m3/h
Vol_leac | 0.216 | L
small canal | [9 empty] | small canal
Stagnant case (Q=0): Diffusion model. Hypothesis: instantaneous mixing | [9 empty] | Advective case: Diffusion model. Hypothesis: instantaneous mixing
Chemicals | Leaching (Day1) | M1 (day 1) | mass released summer | mass released winter | C2_summer (1 day) | C2 winter (1 day) | PNEC w | PEC/PNEC | PEC/PNEC | Chemicals | Leaching (Day1) | M1 (day 1) | mass released summer | mass released winter | C2_summer (1 day) | C2 winter (1 day) | PNEC w | PEC/PNEC | PEC/PNEC
| ug/L | mg per day | mg-day | mg-day | mg/m3 | mg/m3 | ug/L | summer | winter |  | ug/L | mg per day | mg-day | mg-day | mg/m3 | mg/m3 | ug/L | summer | winter
Hg | 0 | 0 | 0 | 0 | 0 | 0 | 0.057 | 0 | 0 | Hg | 0 | 0 | 0 | 0 | 0 | 0 | 0.057 | 0 | 0
Ba | 3.98 | 0.0017194 | 0.0061209 | 0.018363 | 0.0012752 | 0.0030605 | 114.7 | 1.1118e-05 | 2.6682e-05 | Ba | 3.98 | 0.0017194 | 0.0061209 | 0.018363 | 2.2139e-05 | 0.0006376 | 114.7 | 1.9301e-07 | 5.5588e-06
B | 29 | 0.012528 | 0.0446 | 0.1338 | 0.0092916 | 0.0223 | 2900 | 3.204e-06 | 7.6896e-06 | B | 29 | 0.012528 | 0.0446 | 0.1338 | 0.00016131 | 0.0046458 | 2900 | 5.5625e-08 | 1.602e-06
Co | 2.42 | 0.0010454 | 0.0037218 | 0.011165 | 0.00077537 | 0.0018609 | 1.06 | 0.00073148 | 0.0017556 | Co | 2.42 | 0.0010454 | 0.0037218 | 0.011165 | 1.3461e-05 | 0.00038768 | 1.06 | 1.2699e-05 | 0.00036574
Cu | 39 | 0.016848 | 0.059979 | 0.17994 | 0.012496 | 0.029989 | 6.3 | 0.0019834 | 0.0047602 | Cu | 39 | 0.016848 | 0.059979 | 0.17994 | 0.00021694 | 0.0062478 | 6.3 | 3.4435e-05 | 0.00099171
Li | 2 | 0.000864 | 0.0030758 | 0.0092275 | 0.0006408 | 0.0015379 | 1650 | 3.8836e-07 | 9.3207e-07 | Li | 2 | 0.000864 | 0.0030758 | 0.0092275 | 1.1125e-05 | 0.0003204 | 1650 | 6.7424e-09 | 1.9418e-07
Mn | 88.8 | 0.038362 | 0.13657 | 0.4097 | 0.028452 | 0.068284 | 34 | 0.00083681 | 0.0020083 | Mn | 88.8 | 0.038362 | 0.13657 | 0.4097 | 0.00049395 | 0.014226 | 34 | 1.4528e-05 | 0.0004184
Mo | 2.4 | 0.0010368 | 0.003691 | 0.011073 | 0.00076896 | 0.0018455 | 11900 | 6.4618e-08 | 1.5508e-07 | Mo | 2.4 | 0.0010368 | 0.003691 | 0.011073 | 1.335e-05 | 0.00038448 | 11900 | 1.1218e-09 | 3.2309e-08
Sn | 159 | 0.068688 | 0.24453 | 0.73359 | 0.050944 | 0.12226 | 37 | 0.0013769 | 0.0033044 | Sn | 159 | 0.068688 | 0.24453 | 0.73359 | 0.00088444 | 0.025472 | 37 | 2.3904e-05 | 0.00068843
V | 2.9 | 0.0012528 | 0.00446 | 0.01338 | 0.00092916 | 0.00223 | 4.1 | 0.00022662 | 0.0005439 | V | 2.9 | 0.0012528 | 0.00446 | 0.01338 | 1.6131e-05 | 0.00046458 | 4.1 | 3.9345e-06 | 0.00011331
Zn | 365 | 0.15768 | 0.56134 | 1.684 | 0.11695 | 0.28067 | 14.4 | 0.0081212 | 0.019491 | Zn | 365 | 0.15768 | 0.56134 | 1.684 | 0.0020303 | 0.058473 | 14.4 | 0.00014099 | 0.0040606
Cd | 0.056 | 2.4192e-05 | 8.6124e-05 | 0.00025837 | 1.7942e-05 | 4.3062e-05 | 0.19 | 9.4434e-05 | 0.00022664 | Cd | 0.056 | 2.4192e-05 | 8.6124e-05 | 0.00025837 | 3.115e-07 | 8.9712e-06 | 0.19 | 1.6395e-06 | 4.7217e-05
Cr | 0.814 | 0.00035165 | 0.0012519 | 0.0037556 | 0.00026081 | 0.00062593 | 6.5 | 4.0124e-05 | 9.6297e-05 | Cr | 0.814 | 0.00035165 | 0.0012519 | 0.0037556 | 4.5279e-06 | 0.0001304 | 6.5 | 6.966e-07 | 2.0062e-05
Ni | 42.9 | 0.018533 | 0.065977 | 0.19793 | 0.013745 | 0.032988 | 20 | 0.00068726 | 0.0016494 | Ni | 42.9 | 0.018533 | 0.065977 | 0.19793 | 0.00023863 | 0.0068726 | 20 | 1.1932e-05 | 0.00034363
Pb | 0 | 0 | 0 | 0 | 0 | 0 | 2.4 | 0 | 0 | Pb | 0 | 0 | 0 | 0 | 0 | 0 | 2.4 | 0 | 0
As | 3.67 | 0.0015854 | 0.0056442 | 0.016932 | 0.0011759 | 0.0028221 | 5.6 | 0.00020998 | 0.00050394 | As | 3.67 | 0.0015854 | 0.0056442 | 0.016932 | 2.0414e-05 | 0.00058793 | 5.6 | 3.6454e-06 | 0.00010499
Styrene | 3020 | 1.3046 | 4.6445 | 13.9336 | 0.96761 | 2.3223 | 28 | 0.034557 | 0.082938 | Styrene | 3020 | 1.3046 | 4.6445 | 13.9336 | 0.016799 | 0.4838 | 28 | 0.00059996 | 0.017279
FA | 0 | 0 | 0 | 0 | 0 | 0 | 170 | 0 | 0 | FA | 0 | 0 | 0 | 0 | 0 | 0 | 170 | 0 | 0
main watercourse | [9 empty] | main watercourse
Stagnant case (Q=0): Diffusion model. Hypothesis: instantaneous mixing | [9 empty] | Advective case: Diffusion model. Hypothesis: instantaneous mixing
Chemicals | Leaching (Day1) | M1 (day 1) | mass released summer | mass released winter | C2_summer (1 day) | C2 winter (1 day) | PNEC w | PEC/PNEC | PEC/PNEC | Chemicals | Leaching (Day1) | M1 (day 1) | mass released summer | mass released winter | C2_summer (1 day) | C2 winter (1 day) | PNEC w | PEC/PNEC | PEC/PNEC
| ug/L | mg per day | mg-day | mg-day | mg/m3 | mg/m3 | ug/L | summer | winter |  | ug/L | mg per day | mg-day | mg-day | mg/m3 | mg/m3 | ug/L | summer | winter
Hg | 0 | 0 | 0 | 0 | 0 | 0 | 0.057 | 0 | 0 | Hg | 0 | 0 | 0 | 0 | 0 | 0 | 0.057 | 0 | 0
Ba | 3.98 | 0.0017194 | 0.0061209 | 0.018363 | 0.0010202 | 0.0024484 | 114.7 | 8.8941e-06 | 2.1346e-05 | Ba | 3.98 | 0.0017194 | 0.0061209 | 0.018363 | 1.5743e-07 | 3.7783e-07 | 114.7 | 1.3725e-09 | 3.2941e-09
B | 29 | 0.012528 | 0.0446 | 0.1338 | 0.0074333 | 0.01784 | 2900 | 2.5632e-06 | 6.1517e-06 | B | 29 | 0.012528 | 0.0446 | 0.1338 | 1.1471e-06 | 2.7531e-06 | 2900 | 3.9556e-10 | 9.4933e-10
Co | 2.42 | 0.0010454 | 0.0037218 | 0.011165 | 0.00062029 | 0.0014887 | 1.06 | 0.00058518 | 0.0014044 | Co | 2.42 | 0.0010454 | 0.0037218 | 0.011165 | 9.5724e-08 | 2.2974e-07 | 1.06 | 9.0306e-08 | 2.1673e-07
Cu | 39 | 0.016848 | 0.059979 | 0.17994 | 0.0099965 | 0.023992 | 6.3 | 0.0015867 | 0.0038082 | Cu | 39 | 0.016848 | 0.059979 | 0.17994 | 1.5427e-06 | 3.7024e-06 | 6.3 | 2.4487e-07 | 5.8768e-07
Li | 2 | 0.000864 | 0.0030758 | 0.0092275 | 0.00051264 | 0.0012303 | 1650 | 3.1069e-07 | 7.4566e-07 | Li | 2 | 0.000864 | 0.0030758 | 0.0092275 | 7.9111e-08 | 1.8987e-07 | 1650 | 4.7946e-11 | 1.1507e-10
Mn | 88.8 | 0.038362 | 0.13657 | 0.4097 | 0.022761 | 0.054627 | 34 | 0.00066945 | 0.0016067 | Mn | 88.8 | 0.038362 | 0.13657 | 0.4097 | 3.5125e-06 | 8.4301e-06 | 34 | 1.0331e-07 | 2.4794e-07
Mo | 2.4 | 0.0010368 | 0.003691 | 0.011073 | 0.00061517 | 0.0014764 | 11900 | 5.1695e-08 | 1.2407e-07 | Mo | 2.4 | 0.0010368 | 0.003691 | 0.011073 | 9.4933e-08 | 2.2784e-07 | 11900 | 7.9776e-12 | 1.9146e-11
Sn | 159 | 0.068688 | 0.24453 | 0.73359 | 0.040755 | 0.097812 | 37 | 0.0011015 | 0.0026436 | Sn | 159 | 0.068688 | 0.24453 | 0.73359 | 6.2893e-06 | 1.5094e-05 | 37 | 1.6998e-07 | 4.0796e-07
V | 2.9 | 0.0012528 | 0.00446 | 0.01338 | 0.00074333 | 0.001784 | 4.1 | 0.0001813 | 0.00043512 | V | 2.9 | 0.0012528 | 0.00446 | 0.01338 | 1.1471e-07 | 2.7531e-07 | 4.1 | 2.7978e-08 | 6.7148e-08
Zn | 365 | 0.15768 | 0.56134 | 1.684 | 0.093557 | 0.22454 | 14.4 | 0.006497 | 0.015593 | Zn | 365 | 0.15768 | 0.56134 | 1.684 | 1.4438e-05 | 3.4651e-05 | 14.4 | 1.0026e-06 | 2.4063e-06
Cd | 0.056 | 2.4192e-05 | 8.6124e-05 | 0.00025837 | 1.4354e-05 | 3.4449e-05 | 0.19 | 7.5547e-05 | 0.00018131 | Cd | 0.056 | 2.4192e-05 | 8.6124e-05 | 0.00025837 | 2.2151e-09 | 5.3163e-09 | 0.19 | 1.1658e-08 | 2.798e-08
Cr | 0.814 | 0.00035165 | 0.0012519 | 0.0037556 | 0.00020864 | 0.00050075 | 6.5 | 3.2099e-05 | 7.7038e-05 | Cr | 0.814 | 0.00035165 | 0.0012519 | 0.0037556 | 3.2198e-08 | 7.7276e-08 | 6.5 | 4.9536e-09 | 1.1889e-08
Ni | 42.9 | 0.018533 | 0.065977 | 0.19793 | 0.010996 | 0.026391 | 20 | 0.00054981 | 0.0013195 | Ni | 42.9 | 0.018533 | 0.065977 | 0.19793 | 1.6969e-06 | 4.0726e-06 | 20 | 8.4847e-08 | 2.0363e-07
Pb | 0 | 0 | 0 | 0 | 0 | 0 | 2.4 | 0 | 0 | Pb | 0 | 0 | 0 | 0 | 0 | 0 | 2.4 | 0 | 0
As | 3.67 | 0.0015854 | 0.0056442 | 0.016932 | 0.00094069 | 0.0022577 | 5.6 | 0.00016798 | 0.00040315 | As | 3.67 | 0.0015854 | 0.0056442 | 0.016932 | 1.4517e-07 | 3.4841e-07 | 5.6 | 2.5923e-08 | 6.2215e-08
Styrene | 3020 | 1.3046 | 4.6445 | 13.9336 | 0.77409 | 1.8578 | 28 | 0.027646 | 0.06635 | Styrene | 3020 | 1.3046 | 4.6445 | 13.9336 | 0.00011946 | 0.0002867 | 28 | 4.2663e-06 | 1.0239e-05
FA | 0 | 0 | 0 | 0 | 0 | 0 | 170 | 0 | 0 | FA | 0 | 0 | 0 | 0 | 0 | 0 | 170 | 0 | 0
Note on B26: [Threaded comment] Your version of Excel allows you to read this threaded comment; however, any edits to it will get removed if the file is opened in a newer version of Excel. Learn more: https://go.microsoft.com/fwlink/?linkid=870924 Comment: Average value: 0.05-0.1 m/s
Note on B27: [Threaded comment] Your version of Excel allows you to read this threaded comment; however, any edits to it will get removed if the file is opened in a newer version of Excel. Learn more: https://go.microsoft.com/fwlink/?linkid=870924 Comment: Assuming for now the same cross section of the other canal
Note on H47: [Threaded comment] Your version of Excel allows you to read this threaded comment; however, any edits to it will get removed if the file is opened in a newer version of Excel. Learn more: https://go.microsoft.com/fwlink/?linkid=870924 Comment: Freshwater
Note on S47: [Threaded comment] Your version of Excel allows you to read this threaded comment; however, any edits to it will get removed if the file is opened in a newer version of Excel. Learn more: https://go.microsoft.com/fwlink/?linkid=870924 Comment: Freshwater
Note on H48: [Threaded comment] Your version of Excel allows you to read this threaded comment; however, any edits to it will get removed if the file is opened in a newer version of Excel. Learn more: https://go.microsoft.com/fwlink/?linkid=870924 Comment: 13.7 mg/L intermittent release
Note on S48: [Threaded comment] Your version of Excel allows you to read this threaded comment; however, any edits to it will get removed if the file is opened in a newer version of Excel. Learn more: https://go.microsoft.com/fwlink/?linkid=870924 Comment: 13.7 mg/L intermittent release
Note on H62: [Threaded comment] Your version of Excel allows you to read this threaded comment; however, any edits to it will get removed if the file is opened in a newer version of Excel. Learn more: https://go.microsoft.com/fwlink/?linkid=870924 Comment: NC = 0.40 ug/L MPC = 40 ug/L MAC = 400 ug/L SRC = 600 ug/L
Note on S62: [Threaded comment] Your version of Excel allows you to read this threaded comment; however, any edits to it will get removed if the file is opened in a newer version of Excel. Learn more: https://go.microsoft.com/fwlink/?linkid=870924 Comment: NC = 0.40 ug/L MPC = 40 ug/L MAC = 400 ug/L SRC = 600 ug/L
Note on H69: [Threaded comment] Your version of Excel allows you to read this threaded comment; however, any edits to it will get removed if the file is opened in a newer version of Excel. Learn more: https://go.microsoft.com/fwlink/?linkid=870924 Comment: Freshwater
Note on S69: [Threaded comment] Your version of Excel allows you to read this threaded comment; however, any edits to it will get removed if the file is opened in a newer version of Excel. Learn more: https://go.microsoft.com/fwlink/?linkid=870924 Comment: Freshwater
Note on H70: [Threaded comment] Your version of Excel allows you to read this threaded comment; however, any edits to it will get removed if the file is opened in a newer version of Excel. Learn more: https://go.microsoft.com/fwlink/?linkid=870924 Comment: 13.7 mg/L intermittent release
Note on S70: [Threaded comment] Your version of Excel allows you to read this threaded comment; however, any edits to it will get removed if the file is opened in a newer version of Excel. Learn more: https://go.microsoft.com/fwlink/?linkid=870924 Comment: 13.7 mg/L intermittent release
Note on H84: [Threaded comment] Your version of Excel allows you to read this threaded comment; however, any edits to it will get removed if the file is opened in a newer version of Excel. Learn more: https://go.microsoft.com/fwlink/?linkid=870924 Comment: NC = 0.40 ug/L MPC = 40 ug/L MAC = 400 ug/L SRC = 600 ug/L
Note on S84: [Threaded comment] Your version of Excel allows you to read this threaded comment; however, any edits to it will get removed if the file is opened in a newer version of Excel. Learn more: https://go.microsoft.com/fwlink/?linkid=870924 Comment: NC = 0.40 ug/L MPC = 40 ug/L MAC = 400 ug/L SRC = 600 ug/L
Submerged height during summer and winter conditions

## M4_leaching
| Element | Original amount in 300 gr of material |  | measurement LOD | 20-1-1 | 20-1-2 | 20-2-1 | 20-2-2 | 20-6-1 | 20-6-2 | 20-13-1 | 20-13-2 | PNEC(water) | Risk (day 1) | Risk (day 2) | Risk (day 6) | Risk (day 13) | Threhsold
| ug/l | mg | µg | (µg/L) | (µg/L) | (µg/L) | (µg/L) | (µg/L) | (µg/L) | (µg/L) | (µg/L) | (µg/L) | (µg/L) | PEC/PNEC | PEC/PNEC | PEC/PNEC | PEC/PNEC
1 | Hg | 0 | 0 |  | 0.0109 | 0.0055 | 0.0106 | 0.0109 | 0.0061 | 0 | 0 | 0 | 0.057 | 0.19123 | 0.19123 | 0.10702 | 0 | 1
2 | Ba | 5.31 | 5310 |  | 104 | 86.6 | 116 | 116 | 7.44 | 12.5 | 2.1 | 1.96 | 114.7 | 0.90671 | 1.0113 | 0.10898 | 0.018309 | 1
3 | B | 0.0561 | 56.1 |  | 142 | 134 | 252 | 222 | 139 | 139 | 60 | 54 | 2900 | 0.048966 | 0.086897 | 0.047931 | 0.02069 | 1
4 | Co | 0.00888 | 8.88 | 200 | 22.2 | 20.1 | 19.5 | 17.8 | 2.64 | 3.69 | 0 | 0 | 1.06 | 20.9434 | 18.3962 | 3.4811 | 0 | 1
5 | Cu | 1.284 | 1284 | 1000 | 319 | 236 | 145 | 142 | 22 | 16.5 | 0 | 0 | 6.3 | 50.6349 | 23.0159 | 3.4921 | 0 | 1
6 | Li | 0 | 0 |  | 17.4 | 17 | 23.9 | 28.1 | 11.9 | 11.5 | 0 | 0 | 1650 | 0.010545 | 0.01703 | 0.0072121 | 0 | 1
7 | Mn | 1.194 | 1194 | 500 | 754 | 814 | 1000 | 986 | 263 | 284 | 62.9 | 61 | 34 | 23.9412 | 29.4118 | 8.3529 | 1.85 | 1
8 | Mo | 0.01461 | 14.61 |  | 0 | 0 | 0 | 0 | 0 | 0 | 0 | 0 | 11900 | 0 | 0 | 0 | 0 | 1
9 | Sn | 0.06 | 60 |  | 0 | 0 | 0 | 0 | 0 | 0 | 0 | 0 | 37 | 0 | 0 | 0 | 0 | 1
10 | V | 0.1218 | 121.8 |  | 2.9 | 2.4 | 3.5 | 3.6 | 1.1 | 1 | 0 | 0 | 4.1 | 0.70732 | 0.87805 | 0.26829 | 0 | 1
11 | Zn | 3.15 | 3150 | 3000 | 1460 | 1740 | 1870 | 1930 | 612 | 639 | 127 | 125 | 14.4 | 120.8333 | 134.0278 | 44.375 | 8.8194 | 1
12 | Cd | 0 | 0 |  | 1.44 | 1.87 | 1.66 | 2.01 | 0 | 0 | 0 | 0 | 0.19 | 9.8421 | 10.5789 | 0 | 0 | 1
13 | Cr | 0.1104 | 110.4 |  | 13.1 | 11.4 | 18.2 | 17.7 | 4.81 | 5.51 | 1.01 | 1.01 | 6.5 | 2.0154 | 2.8 | 0.84769 | 0.15538 | 1
14 | Ni | 0.1146 | 114.6 | 1000 | 89.3 | 74.1 | 88.2 | 85.2 | 47.5 | 69.9 | 14.9 | 13.7 | 20 | 4.465 | 4.41 | 3.495 | 0.745 | 1
15 | Pb | 0.465 | 465 |  | 18 | 4.48 | 33.3 | 26.1 | 0 | 1.01 | 0 | 0 | 2.4 | 7.5 | 13.875 | 0.42083 | 0 | 1
16 | As | 0 | 0 |  | 4.47 | 4.37 | 6.32 | 5.88 | 2.13 | 2.3 | 0 | 0 | 5.6 | 0.79821 | 1.1286 | 0.41071 | 0 | 1
17 | Styrene | 0 | 0 |  | 0 | 0 | 0 | 0 | 0 | 0 | 0 | 0 | 28 | 0 | 0 | 0 | 0 | 1
18 | FA | 1560 | 0 |  | 24636.3 | 0 | 0 | 0 | 0 | 0 | 0 | 0 | 170 | 144.9194 | 0 | 0 | 0 | 1
|  |  |  | Element | dilution (x) | [7 empty] | PNEC(water) | Risk (day 1) | Risk (day 2) | Risk (day 6) | Risk (day 13)
[5 empty] | 10 | 10 | 10 | 10 | 10 | 10 | 10 | 10 | (µg/L) | PEC/PNEC | PEC/PNEC | PEC/PNEC | PEC/PNEC
|  |  | 1 | Hg | 0.00109 | 0.00055 | 0.00106 | 0.00109 | 0.00061 | 0 | 0 | 0 | 0.057 | 0.019123 | 0.018596 | 0.010702 | 0
|  |  | 2 | Ba | 10.4 | 8.66 | 11.6 | 11.6 | 0.744 | 1.25 | 0.21 | 0.196 | 114.7 | 0.090671 | 0.10113 | 0.010898 | 0.0018309
|  |  | 3 | B | 14.2 | 13.4 | 25.2 | 22.2 | 13.9 | 13.9 | 6 | 5.4 | 2900 | 0.0048966 | 0.0086897 | 0.0047931 | 0.002069
8860 | kg/m3 | g/L | 4 | Co | 2.22 | 2.01 | 1.95 | 1.78 | 0.264 | 0.369 | 0 | 0 | 1.06 | 2.0943 | 1.8962 | 0.34811 | 0
|  |  | 5 | Cu | 31.9 | 23.6 | 14.5 | 14.2 | 2.2 | 1.65 | 0 | 0 | 6.3 | 5.0635 | 3.746 | 0.34921 | 0
|  |  | 6 | Li | 1.74 | 1.7 | 2.39 | 2.81 | 1.19 | 1.15 | 0 | 0 | 1650 | 0.0010545 | 0.0014485 | 0.00072121 | 0
|  |  | 7 | Mn | 75.4 | 81.4 | 100 | 98.6 | 26.3 | 28.4 | 6.29 | 6.1 | 34 | 2.3941 | 2.9412 | 0.83529 | 0.185
|  |  | 8 | Mo | 0 | 0 | 0 | 0 | 0 | 0 | 0 | 0 | 11900 | 0 | 0 | 0 | 0
|  |  | 9 | Sn | 0 | 0 | 0 | 0 | 0 | 0 | 0 | 0 | 37 | 0 | 0 | 0 | 0
mg/g | g/L | mg/L | 10 | V | 0.29 | 0.24 | 0.35 | 0.36 | 0.11 | 0.1 | 0 | 0 | 4.1 | 0.070732 | 0.085366 | 0.026829 | 0
|  | 0 | 11 | Zn | 146 | 174 | 187 | 193 | 61.2 | 63.9 | 12.7 | 12.5 | 14.4 | 12.0833 | 12.9861 | 4.4375 | 0.88194
|  |  | 12 | Cd | 0.144 | 0.187 | 0.166 | 0.201 | 0 | 0 | 0 | 0 | 0.19 | 0.98421 | 0.98421 | 0 | 0
|  |  | 13 | Cr | 1.31 | 1.14 | 1.82 | 1.77 | 0.481 | 0.551 | 0.101 | 0.101 | 6.5 | 0.20154 | 0.28 | 0.084769 | 0.015538
FA_resin | 5200 | mg/kg | 14 | Ni | 8.93 | 7.41 | 8.82 | 8.52 | 4.75 | 6.99 | 1.49 | 1.37 | 20 | 0.4465 | 0.441 | 0.3495 | 0.0745
FA_leach | 24.68 | mg/kg | 15 | Pb | 1.8 | 0.448 | 3.33 | 2.61 | 0 | 0.101 | 0 | 0 | 2.4 | 0.75 | 1.3875 | 0.042083 | 0
%leacheate | 0.4746% | % | 16 | As | 0.447 | 0.437 | 0.632 | 0.588 | 0.213 | 0.23 | 0 | 0 | 5.6 | 0.079821 | 0.11286 | 0.041071 | 0
ro H2O 20 C | 998.23 | kg/m3 | 17 | Styrene | 0 | 0 | 0 | 0 | 0 | 0 | 0 | 0 | 28 | 0 | 0 | 0 | 0
FA_leach | 24.68 | mg/kg | 18 | FA | 2463.63 | 0 | 0 | 0 | 0 | 0 | 0 | 0 | 170 | 14.4919 | 0 | 0 | 0
C | 24636.3164 | mg/m3 |  | Element | dilution (x) | [7 empty] | PNEC(water) | Risk (day 1) | Risk (day 2) | Risk (day 6) | Risk (day 13)
C | 24.6363 | mg/L |  |  | 20 | 20 | 20 | 20 | 20 | 20 | 20 | 20 | (µg/L) | PEC/PNEC | PEC/PNEC | PEC/PNEC | PEC/PNEC
C | 24636.3 | ug/L | 1 | Hg | 0.000545 | 0.000275 | 0.00053 | 0.000545 | 0.000305 | 0 | 0 | 0 | 0.057 | 0.0095614 | 0.0092982 | 0.0053509 | 0
|  |  | 2 | Ba | 5.2 | 4.33 | 5.8 | 5.8 | 0.372 | 0.625 | 0.105 | 0.098 | 114.7 | 0.045336 | 0.050567 | 0.005449 | 0.00091543
|  |  | 3 | B | 7.1 | 6.7 | 12.6 | 11.1 | 6.95 | 6.95 | 3 | 2.7 | 2900 | 0.0024483 | 0.0043448 | 0.0023966 | 0.0010345
|  |  | 4 | Co | 1.11 | 1.005 | 0.975 | 0.89 | 0.132 | 0.1845 | 0 | 0 | 1.06 | 1.0472 | 0.94811 | 0.17406 | 0
|  |  | 5 | Cu | 15.95 | 11.8 | 7.25 | 7.1 | 1.1 | 0.825 | 0 | 0 | 6.3 | 2.5317 | 1.873 | 0.1746 | 0
|  |  | 6 | Li | 0.87 | 0.85 | 1.195 | 1.405 | 0.595 | 0.575 | 0 | 0 | 1650 | 0.00052727 | 0.00072424 | 0.00036061 | 0
|  |  | 7 | Mn | 37.7 | 40.7 | 50 | 49.3 | 13.15 | 14.2 | 3.145 | 3.05 | 34 | 1.1971 | 1.4706 | 0.41765 | 0.0925
|  |  | 8 | Mo | 0 | 0 | 0 | 0 | 0 | 0 | 0 | 0 | 11900 | 0 | 0 | 0 | 0
|  |  | 9 | Sn | 0 | 0 | 0 | 0 | 0 | 0 | 0 | 0 | 37 | 0 | 0 | 0 | 0
|  |  | 10 | V | 0.145 | 0.12 | 0.175 | 0.18 | 0.055 | 0.05 | 0 | 0 | 4.1 | 0.035366 | 0.042683 | 0.013415 | 0
|  |  | 11 | Zn | 73 | 87 | 93.5 | 96.5 | 30.6 | 31.95 | 6.35 | 6.25 | 14.4 | 6.0417 | 6.4931 | 2.2188 | 0.44097
|  |  | 12 | Cd | 0.072 | 0.0935 | 0.083 | 0.1005 | 0 | 0 | 0 | 0 | 0.19 | 0.49211 | 0.49211 | 0 | 0
|  |  | 13 | Cr | 0.655 | 0.57 | 0.91 | 0.885 | 0.2405 | 0.2755 | 0.0505 | 0.0505 | 6.5 | 0.10077 | 0.14 | 0.042385 | 0.0077692
|  |  | 14 | Ni | 4.465 | 3.705 | 4.41 | 4.26 | 2.375 | 3.495 | 0.745 | 0.685 | 20 | 0.22325 | 0.2205 | 0.17475 | 0.03725
|  |  | 15 | Pb | 0.9 | 0.224 | 1.665 | 1.305 | 0 | 0.0505 | 0 | 0 | 2.4 | 0.375 | 0.69375 | 0.021042 | 0
|  |  | 16 | As | 0.2235 | 0.2185 | 0.316 | 0.294 | 0.1065 | 0.115 | 0 | 0 | 5.6 | 0.039911 | 0.056429 | 0.020536 | 0
|  |  | 17 | Styrene | 0 | 0 | 0 | 0 | 0 | 0 | 0 | 0 | 28 | 0 | 0 | 0 | 0
|  |  | 18 | FA | 1231.815 | 0 | 0 | 0 | 0 | 0 | 0 | 0 | 170 | 7.246 | 0 | 0 | 0
|  |  |  | Element | dilution (x) | [7 empty] | PNEC(water) | Risk (day 1) | Risk (day 2) | Risk (day 6) | Risk (day 13)
[5 empty] | 50 | 50 | 50 | 50 | 50 | 50 | 50 | 50 | (µg/L) | PEC/PNEC | PEC/PNEC | PEC/PNEC | PEC/PNEC
|  |  | 1 | Hg | 0.000218 | 0.00011 | 0.000212 | 0.000218 | 0.000122 | 0 | 0 | 0 | 0.057 | 0.0038246 | 0.0037193 | 0.0021404 | 0
|  |  | 2 | Ba | 2.08 | 1.732 | 2.32 | 2.32 | 0.1488 | 0.25 | 0.042 | 0.0392 | 114.7 | 0.018134 | 0.020227 | 0.0021796 | 0.00036617
|  |  | 3 | B | 2.84 | 2.68 | 5.04 | 4.44 | 2.78 | 2.78 | 1.2 | 1.08 | 2900 | 0.00097931 | 0.0017379 | 0.00095862 | 0.00041379
|  |  | 4 | Co | 0.444 | 0.402 | 0.39 | 0.356 | 0.0528 | 0.0738 | 0 | 0 | 1.06 | 0.41887 | 0.37925 | 0.069623 | 0
|  |  | 5 | Cu | 6.38 | 4.72 | 2.9 | 2.84 | 0.44 | 0.33 | 0 | 0 | 6.3 | 1.0127 | 0.74921 | 0.069841 | 0
|  |  | 6 | Li | 0.348 | 0.34 | 0.478 | 0.562 | 0.238 | 0.23 | 0 | 0 | 1650 | 0.00021091 | 0.0002897 | 0.00014424 | 0
|  |  | 7 | Mn | 15.08 | 16.28 | 20 | 19.72 | 5.26 | 5.68 | 1.258 | 1.22 | 34 | 0.47882 | 0.58824 | 0.16706 | 0.037
|  |  | 8 | Mo | 0 | 0 | 0 | 0 | 0 | 0 | 0 | 0 | 11900 | 0 | 0 | 0 | 0
|  |  | 9 | Sn | 0 | 0 | 0 | 0 | 0 | 0 | 0 | 0 | 37 | 0 | 0 | 0 | 0
|  |  | 10 | V | 0.058 | 0.048 | 0.07 | 0.072 | 0.022 | 0.02 | 0 | 0 | 4.1 | 0.014146 | 0.017073 | 0.0053659 | 0
|  |  | 11 | Zn | 29.2 | 34.8 | 37.4 | 38.6 | 12.24 | 12.78 | 2.54 | 2.5 | 14.4 | 2.4167 | 2.5972 | 0.8875 | 0.17639
|  |  | 12 | Cd | 0.0288 | 0.0374 | 0.0332 | 0.0402 | 0 | 0 | 0 | 0 | 0.19 | 0.19684 | 0.19684 | 0 | 0
|  |  | 13 | Cr | 0.262 | 0.228 | 0.364 | 0.354 | 0.0962 | 0.1102 | 0.0202 | 0.0202 | 6.5 | 0.040308 | 0.056 | 0.016954 | 0.0031077
|  |  | 14 | Ni | 1.786 | 1.482 | 1.764 | 1.704 | 0.95 | 1.398 | 0.298 | 0.274 | 20 | 0.0893 | 0.0882 | 0.0699 | 0.0149
|  |  | 15 | Pb | 0.36 | 0.0896 | 0.666 | 0.522 | 0 | 0.0202 | 0 | 0 | 2.4 | 0.15 | 0.2775 | 0.0084167 | 0
|  |  | 16 | As | 0.0894 | 0.0874 | 0.1264 | 0.1176 | 0.0426 | 0.046 | 0 | 0 | 5.6 | 0.015964 | 0.022571 | 0.0082143 | 0
|  |  | 17 | Styrene | 0 | 0 | 0 | 0 | 0 | 0 | 0 | 0 | 28 | 0 | 0 | 0 | 0
|  |  | 18 | FA | 492.726 | 0 | 0 | 0 | 0 | 0 | 0 | 0 | 170 | 2.8984 | 0 | 0 | 0
|  |  |  | Element | dilution (x) | [7 empty] | PNEC(water) | Risk (day 1) | Risk (day 2) | Risk (day 6) | Risk (day 13)
[5 empty] | 60 | 60 | 60 | 60 | 60 | 60 | 60 | 60 | (µg/L) | PEC/PNEC | PEC/PNEC | PEC/PNEC | PEC/PNEC
|  |  |  | Hg | 0.00018167 | 9.1667e-05 | 0.00017667 | 0.00018167 | 0.00010167 | 0 | 0 | 0 | 0.057 | 0.0031871 | 0.0030994 | 0.0017836 | 0
|  |  |  | Ba | 1.7333 | 1.4433 | 1.9333 | 1.9333 | 0.124 | 0.20833 | 0.035 | 0.032667 | 114.7 | 0.015112 | 0.016856 | 0.0018163 | 0.00030514
|  |  |  | B | 2.3667 | 2.2333 | 4.2 | 3.7 | 2.3167 | 2.3167 | 1 | 0.9 | 2900 | 0.00081609 | 0.0014483 | 0.00079885 | 0.00034483
|  |  |  | Co | 0.37 | 0.335 | 0.325 | 0.29667 | 0.044 | 0.0615 | 0 | 0 | 1.06 | 0.34906 | 0.31604 | 0.058019 | 0
|  |  |  | Cu | 5.3167 | 3.9333 | 2.4167 | 2.3667 | 0.36667 | 0.275 | 0 | 0 | 6.3 | 0.84392 | 0.62434 | 0.058201 | 0
|  |  |  | Li | 0.29 | 0.28333 | 0.39833 | 0.46833 | 0.19833 | 0.19167 | 0 | 0 | 1650 | 0.00017576 | 0.00024141 | 0.0001202 | 0
|  |  |  | Mn | 12.5667 | 13.5667 | 16.6667 | 16.4333 | 4.3833 | 4.7333 | 1.0483 | 1.0167 | 34 | 0.39902 | 0.4902 | 0.13922 | 0.030833
|  |  |  | Mo | 0 | 0 | 0 | 0 | 0 | 0 | 0 | 0 | 11900 | 0 | 0 | 0 | 0
|  |  |  | Sn | 0 | 0 | 0 | 0 | 0 | 0 | 0 | 0 | 37 | 0 | 0 | 0 | 0
|  |  |  | V | 0.048333 | 0.04 | 0.058333 | 0.06 | 0.018333 | 0.016667 | 0 | 0 | 4.1 | 0.011789 | 0.014228 | 0.0044715 | 0
|  |  |  | Zn | 24.3333 | 29 | 31.1667 | 32.1667 | 10.2 | 10.65 | 2.1167 | 2.0833 | 14.4 | 2.0139 | 2.1644 | 0.73958 | 0.14699
|  |  |  | Cd | 0.024 | 0.031167 | 0.027667 | 0.0335 | 0 | 0 | 0 | 0 | 0.19 | 0.16404 | 0.16404 | 0 | 0
|  |  |  | Cr | 0.21833 | 0.19 | 0.30333 | 0.295 | 0.080167 | 0.091833 | 0.016833 | 0.016833 | 6.5 | 0.03359 | 0.046667 | 0.014128 | 0.0025897
|  |  |  | Ni | 1.4883 | 1.235 | 1.47 | 1.42 | 0.79167 | 1.165 | 0.24833 | 0.22833 | 20 | 0.074417 | 0.0735 | 0.05825 | 0.012417
|  |  |  | Pb | 0.3 | 0.074667 | 0.555 | 0.435 | 0 | 0.016833 | 0 | 0 | 2.4 | 0.125 | 0.23125 | 0.0070139 | 0
|  |  |  | As | 0.0745 | 0.072833 | 0.10533 | 0.098 | 0.0355 | 0.038333 | 0 | 0 | 5.6 | 0.013304 | 0.01881 | 0.0068452 | 0
|  |  |  | Styrene | 0 | 0 | 0 | 0 | 0 | 0 | 0 | 0 | 28 | 0 | 0 | 0 | 0
|  |  |  | FA | 410.605 | 0 | 0 | 0 | 0 | 0 | 0 | 0 | 170 | 2.4153 | 0 | 0 | 0
|  |  |  | Element | dilution (x) | [7 empty] | PNEC(water) | Risk (day 1) | Risk (day 2) | Risk (day 6) | Risk (day 13)
[5 empty] | 70 | 70 | 70 | 70 | 70 | 70 | 70 | 70 | (µg/L) | PEC/PNEC | PEC/PNEC | PEC/PNEC | PEC/PNEC
|  |  |  | Hg | 0.00015571 | 7.8571e-05 | 0.00015143 | 0.00015571 | 8.7143e-05 | 0 | 0 | 0 | 0.057 | 0.0027318 | 0.0026566 | 0.0015288 | 0
|  |  |  | Ba | 1.4857 | 1.2371 | 1.6571 | 1.6571 | 0.10629 | 0.17857 | 0.03 | 0.028 | 114.7 | 0.012953 | 0.014448 | 0.0015569 | 0.00026155
|  |  |  | B | 2.0286 | 1.9143 | 3.6 | 3.1714 | 1.9857 | 1.9857 | 0.85714 | 0.77143 | 2900 | 0.00069951 | 0.0012414 | 0.00068473 | 0.00029557
|  |  |  | Co | 0.31714 | 0.28714 | 0.27857 | 0.25429 | 0.037714 | 0.052714 | 0 | 0 | 1.06 | 0.29919 | 0.27089 | 0.04973 | 0
|  |  |  | Cu | 4.5571 | 3.3714 | 2.0714 | 2.0286 | 0.31429 | 0.23571 | 0 | 0 | 6.3 | 0.72336 | 0.53515 | 0.049887 | 0
|  |  |  | Li | 0.24857 | 0.24286 | 0.34143 | 0.40143 | 0.17 | 0.16429 | 0 | 0 | 1650 | 0.00015065 | 0.00020693 | 0.00010303 | 0
|  |  |  | Mn | 10.7714 | 11.6286 | 14.2857 | 14.0857 | 3.7571 | 4.0571 | 0.89857 | 0.87143 | 34 | 0.34202 | 0.42017 | 0.11933 | 0.026429
|  |  |  | Mo | 0 | 0 | 0 | 0 | 0 | 0 | 0 | 0 | 11900 | 0 | 0 | 0 | 0
|  |  |  | Sn | 0 | 0 | 0 | 0 | 0 | 0 | 0 | 0 | 37 | 0 | 0 | 0 | 0
|  |  |  | V | 0.041429 | 0.034286 | 0.05 | 0.051429 | 0.015714 | 0.014286 | 0 | 0 | 4.1 | 0.010105 | 0.012195 | 0.0038328 | 0
|  |  |  | Zn | 20.8571 | 24.8571 | 26.7143 | 27.5714 | 8.7429 | 9.1286 | 1.8143 | 1.7857 | 14.4 | 1.7262 | 1.8552 | 0.63393 | 0.12599
|  |  |  | Cd | 0.020571 | 0.026714 | 0.023714 | 0.028714 | 0 | 0 | 0 | 0 | 0.19 | 0.1406 | 0.1406 | 0 | 0
|  |  |  | Cr | 0.18714 | 0.16286 | 0.26 | 0.25286 | 0.068714 | 0.078714 | 0.014429 | 0.014429 | 6.5 | 0.028791 | 0.04 | 0.01211 | 0.0022198
|  |  |  | Ni | 1.2757 | 1.0586 | 1.26 | 1.2171 | 0.67857 | 0.99857 | 0.21286 | 0.19571 | 20 | 0.063786 | 0.063 | 0.049929 | 0.010643
|  |  |  | Pb | 0.25714 | 0.064 | 0.47571 | 0.37286 | 0 | 0.014429 | 0 | 0 | 2.4 | 0.10714 | 0.19821 | 0.0060119 | 0
|  |  |  | As | 0.063857 | 0.062429 | 0.090286 | 0.084 | 0.030429 | 0.032857 | 0 | 0 | 5.6 | 0.011403 | 0.016122 | 0.0058673 | 0
|  |  |  | Styrene | 0 | 0 | 0 | 0 | 0 | 0 | 0 | 0 | 28 | 0 | 0 | 0 | 0
|  |  |  | FA | 351.9471 | 0 | 0 | 0 | 0 | 0 | 0 | 0 | 170 | 2.0703 | 0 | 0 | 0
|  |  |  | Element | dilution (x) | [7 empty] | PNEC(water) | Risk (day 1) | Risk (day 2) | Risk (day 6) | Risk (day 13)
[5 empty] | 80 | 80 | 80 | 80 | 80 | 80 | 80 | 80 | (µg/L) | PEC/PNEC | PEC/PNEC | PEC/PNEC | PEC/PNEC
|  |  |  | Hg | 0.00013625 | 6.875e-05 | 0.0001325 | 0.00013625 | 7.625e-05 | 0 | 0 | 0 | 0.057 | 0.0023904 | 0.0023246 | 0.0013377 | 0
|  |  |  | Ba | 1.3 | 1.0825 | 1.45 | 1.45 | 0.093 | 0.15625 | 0.02625 | 0.0245 | 114.7 | 0.011334 | 0.012642 | 0.0013622 | 0.00022886
|  |  |  | B | 1.775 | 1.675 | 3.15 | 2.775 | 1.7375 | 1.7375 | 0.75 | 0.675 | 2900 | 0.00061207 | 0.0010862 | 0.00059914 | 0.00025862
|  |  |  | Co | 0.2775 | 0.25125 | 0.24375 | 0.2225 | 0.033 | 0.046125 | 0 | 0 | 1.06 | 0.26179 | 0.23703 | 0.043514 | 0
|  |  |  | Cu | 3.9875 | 2.95 | 1.8125 | 1.775 | 0.275 | 0.20625 | 0 | 0 | 6.3 | 0.63294 | 0.46825 | 0.043651 | 0
|  |  |  | Li | 0.2175 | 0.2125 | 0.29875 | 0.35125 | 0.14875 | 0.14375 | 0 | 0 | 1650 | 0.00013182 | 0.00018106 | 9.0152e-05 | 0
|  |  |  | Mn | 9.425 | 10.175 | 12.5 | 12.325 | 3.2875 | 3.55 | 0.78625 | 0.7625 | 34 | 0.29926 | 0.36765 | 0.10441 | 0.023125
|  |  |  | Mo | 0 | 0 | 0 | 0 | 0 | 0 | 0 | 0 | 11900 | 0 | 0 | 0 | 0
|  |  |  | Sn | 0 | 0 | 0 | 0 | 0 | 0 | 0 | 0 | 37 | 0 | 0 | 0 | 0
|  |  |  | V | 0.03625 | 0.03 | 0.04375 | 0.045 | 0.01375 | 0.0125 | 0 | 0 | 4.1 | 0.0088415 | 0.010671 | 0.0033537 | 0
|  |  |  | Zn | 18.25 | 21.75 | 23.375 | 24.125 | 7.65 | 7.9875 | 1.5875 | 1.5625 | 14.4 | 1.5104 | 1.6233 | 0.55469 | 0.11024
|  |  |  | Cd | 0.018 | 0.023375 | 0.02075 | 0.025125 | 0 | 0 | 0 | 0 | 0.19 | 0.12303 | 0.12303 | 0 | 0
|  |  |  | Cr | 0.16375 | 0.1425 | 0.2275 | 0.22125 | 0.060125 | 0.068875 | 0.012625 | 0.012625 | 6.5 | 0.025192 | 0.035 | 0.010596 | 0.0019423
|  |  |  | Ni | 1.1162 | 0.92625 | 1.1025 | 1.065 | 0.59375 | 0.87375 | 0.18625 | 0.17125 | 20 | 0.055813 | 0.055125 | 0.043688 | 0.0093125
|  |  |  | Pb | 0.225 | 0.056 | 0.41625 | 0.32625 | 0 | 0.012625 | 0 | 0 | 2.4 | 0.09375 | 0.17344 | 0.0052604 | 0
|  |  |  | As | 0.055875 | 0.054625 | 0.079 | 0.0735 | 0.026625 | 0.02875 | 0 | 0 | 5.6 | 0.0099777 | 0.014107 | 0.0051339 | 0
|  |  |  | Styrene | 0 | 0 | 0 | 0 | 0 | 0 | 0 | 0 | 28 | 0 | 0 | 0 | 0
|  |  |  | FA | 307.9538 | 0 | 0 | 0 | 0 | 0 | 0 | 0 | 170 | 1.8115 | 0 | 0 | 0
|  |  |  | Element | dilution (x) | [7 empty] | PNEC(water) | Risk (day 1) | Risk (day 2) | Risk (day 6) | Risk (day 13)
[5 empty] | 100 | 100 | 100 | 100 | 100 | 100 | 100 | 100 | (µg/L) | PEC/PNEC | PEC/PNEC | PEC/PNEC | PEC/PNEC
|  |  |  | Hg | 0.000109 | 5.5e-05 | 0.000106 | 0.000109 | 6.1e-05 | 0 | 0 | 0 | 0.057 | 0.0019123 | 0.0018596 | 0.0010702 | 0
|  |  |  | Ba | 1.04 | 0.866 | 1.16 | 1.16 | 0.0744 | 0.125 | 0.021 | 0.0196 | 114.7 | 0.0090671 | 0.010113 | 0.0010898 | 0.00018309
|  |  |  | B | 1.42 | 1.34 | 2.52 | 2.22 | 1.39 | 1.39 | 0.6 | 0.54 | 2900 | 0.00048966 | 0.00086897 | 0.00047931 | 0.0002069
|  |  |  | Co | 0.222 | 0.201 | 0.195 | 0.178 | 0.0264 | 0.0369 | 0 | 0 | 1.06 | 0.20943 | 0.18962 | 0.034811 | 0
|  |  |  | Cu | 3.19 | 2.36 | 1.45 | 1.42 | 0.22 | 0.165 | 0 | 0 | 6.3 | 0.50635 | 0.3746 | 0.034921 | 0
|  |  |  | Li | 0.174 | 0.17 | 0.239 | 0.281 | 0.119 | 0.115 | 0 | 0 | 1650 | 0.00010545 | 0.00014485 | 7.2121e-05 | 0
|  |  |  | Mn | 7.54 | 8.14 | 10 | 9.86 | 2.63 | 2.84 | 0.629 | 0.61 | 34 | 0.23941 | 0.29412 | 0.083529 | 0.0185
|  |  |  | Mo | 0 | 0 | 0 | 0 | 0 | 0 | 0 | 0 | 11900 | 0 | 0 | 0 | 0
|  |  |  | Sn | 0 | 0 | 0 | 0 | 0 | 0 | 0 | 0 | 37 | 0 | 0 | 0 | 0
|  |  |  | V | 0.029 | 0.024 | 0.035 | 0.036 | 0.011 | 0.01 | 0 | 0 | 4.1 | 0.0070732 | 0.0085366 | 0.0026829 | 0
|  |  |  | Zn | 14.6 | 17.4 | 18.7 | 19.3 | 6.12 | 6.39 | 1.27 | 1.25 | 14.4 | 1.2083 | 1.2986 | 0.44375 | 0.088194
|  |  |  | Cd | 0.0144 | 0.0187 | 0.0166 | 0.0201 | 0 | 0 | 0 | 0 | 0.19 | 0.098421 | 0.098421 | 0 | 0
|  |  |  | Cr | 0.131 | 0.114 | 0.182 | 0.177 | 0.0481 | 0.0551 | 0.0101 | 0.0101 | 6.5 | 0.020154 | 0.028 | 0.0084769 | 0.0015538
|  |  |  | Ni | 0.893 | 0.741 | 0.882 | 0.852 | 0.475 | 0.699 | 0.149 | 0.137 | 20 | 0.04465 | 0.0441 | 0.03495 | 0.00745
|  |  |  | Pb | 0.18 | 0.0448 | 0.333 | 0.261 | 0 | 0.0101 | 0 | 0 | 2.4 | 0.075 | 0.13875 | 0.0042083 | 0
|  |  |  | As | 0.0447 | 0.0437 | 0.0632 | 0.0588 | 0.0213 | 0.023 | 0 | 0 | 5.6 | 0.0079821 | 0.011286 | 0.0041071 | 0
|  |  |  | Styrene | 0 | 0 | 0 | 0 | 0 | 0 | 0 | 0 | 28 | 0 | 0 | 0 | 0
|  |  |  | FA | 246.363 | 0 | 0 | 0 | 0 | 0 | 0 | 0 | 170 | 1.4492 | 0 | 0 | 0
|  |  |  | Element | dilution (x) | [7 empty] | PNEC(water) | Risk (day 1) | Risk (day 2) | Risk (day 6) | Risk (day 13)
[5 empty] | 120 | 120 | 120 | 120 | 120 | 120 | 120 | 120 | (µg/L) | PEC/PNEC | PEC/PNEC | PEC/PNEC | PEC/PNEC
|  |  |  | Hg | 9.0833e-05 | 4.5833e-05 | 8.8333e-05 | 9.0833e-05 | 5.0833e-05 | 0 | 0 | 0 | 0.057 | 0.0015936 | 0.0015497 | 0.00089181 | 0
|  |  |  | Ba | 0.86667 | 0.72167 | 0.96667 | 0.96667 | 0.062 | 0.10417 | 0.0175 | 0.016333 | 114.7 | 0.0075559 | 0.0084278 | 0.00090817 | 0.00015257
|  |  |  | B | 1.1833 | 1.1167 | 2.1 | 1.85 | 1.1583 | 1.1583 | 0.5 | 0.45 | 2900 | 0.00040805 | 0.00072414 | 0.00039943 | 0.00017241
|  |  |  | Co | 0.185 | 0.1675 | 0.1625 | 0.14833 | 0.022 | 0.03075 | 0 | 0 | 1.06 | 0.17453 | 0.15802 | 0.029009 | 0
|  |  |  | Cu | 2.6583 | 1.9667 | 1.2083 | 1.1833 | 0.18333 | 0.1375 | 0 | 0 | 6.3 | 0.42196 | 0.31217 | 0.029101 | 0
|  |  |  | Li | 0.145 | 0.14167 | 0.19917 | 0.23417 | 0.099167 | 0.095833 | 0 | 0 | 1650 | 8.7879e-05 | 0.00012071 | 6.0101e-05 | 0
|  |  |  | Mn | 6.2833 | 6.7833 | 8.3333 | 8.2167 | 2.1917 | 2.3667 | 0.52417 | 0.50833 | 34 | 0.19951 | 0.2451 | 0.069608 | 0.015417
|  |  |  | Mo | 0 | 0 | 0 | 0 | 0 | 0 | 0 | 0 | 11900 | 0 | 0 | 0 | 0
|  |  |  | Sn | 0 | 0 | 0 | 0 | 0 | 0 | 0 | 0 | 37 | 0 | 0 | 0 | 0
|  |  |  | V | 0.024167 | 0.02 | 0.029167 | 0.03 | 0.0091667 | 0.0083333 | 0 | 0 | 4.1 | 0.0058943 | 0.0071138 | 0.0022358 | 0
|  |  |  | Zn | 12.1667 | 14.5 | 15.5833 | 16.0833 | 5.1 | 5.325 | 1.0583 | 1.0417 | 14.4 | 1.0069 | 1.0822 | 0.36979 | 0.073495
|  |  |  | Cd | 0.012 | 0.015583 | 0.013833 | 0.01675 | 0 | 0 | 0 | 0 | 0.19 | 0.082018 | 0.082018 | 0 | 0
|  |  |  | Cr | 0.10917 | 0.095 | 0.15167 | 0.1475 | 0.040083 | 0.045917 | 0.0084167 | 0.0084167 | 6.5 | 0.016795 | 0.023333 | 0.0070641 | 0.0012949
|  |  |  | Ni | 0.74417 | 0.6175 | 0.735 | 0.71 | 0.39583 | 0.5825 | 0.12417 | 0.11417 | 20 | 0.037208 | 0.03675 | 0.029125 | 0.0062083
|  |  |  | Pb | 0.15 | 0.037333 | 0.2775 | 0.2175 | 0 | 0.0084167 | 0 | 0 | 2.4 | 0.0625 | 0.11562 | 0.0035069 | 0
|  |  |  | As | 0.03725 | 0.036417 | 0.052667 | 0.049 | 0.01775 | 0.019167 | 0 | 0 | 5.6 | 0.0066518 | 0.0094048 | 0.0034226 | 0
|  |  |  | Styrene | 0 | 0 | 0 | 0 | 0 | 0 | 0 | 0 | 28 | 0 | 0 | 0 | 0
|  |  |  | FA | 205.3025 | 0 | 0 | 0 | 0 | 0 | 0 | 0 | 170 | 1.2077 | 0 | 0 | 0
|  |  |  | Element | dilution (x) | [7 empty] | PNEC(water) | Risk (day 1) | Risk (day 2) | Risk (day 6) | Risk (day 13)
[5 empty] | 140 | 140 | 140 | 140 | 140 | 140 | 140 | 140 | (µg/L) | PEC/PNEC | PEC/PNEC | PEC/PNEC | PEC/PNEC
|  |  |  | Hg | 7.7857e-05 | 3.9286e-05 | 7.5714e-05 | 7.7857e-05 | 4.3571e-05 | 0 | 0 | 0 | 0.057 | 0.0013659 | 0.0013283 | 0.00076441 | 0
|  |  |  | Ba | 0.74286 | 0.61857 | 0.82857 | 0.82857 | 0.053143 | 0.089286 | 0.015 | 0.014 | 114.7 | 0.0064765 | 0.0072238 | 0.00077843 | 0.00013078
|  |  |  | B | 1.0143 | 0.95714 | 1.8 | 1.5857 | 0.99286 | 0.99286 | 0.42857 | 0.38571 | 2900 | 0.00034975 | 0.00062069 | 0.00034236 | 0.00014778
|  |  |  | Co | 0.15857 | 0.14357 | 0.13929 | 0.12714 | 0.018857 | 0.026357 | 0 | 0 | 1.06 | 0.1496 | 0.13544 | 0.024865 | 0
|  |  |  | Cu | 2.2786 | 1.6857 | 1.0357 | 1.0143 | 0.15714 | 0.11786 | 0 | 0 | 6.3 | 0.36168 | 0.26757 | 0.024943 | 0
|  |  |  | Li | 0.12429 | 0.12143 | 0.17071 | 0.20071 | 0.085 | 0.082143 | 0 | 0 | 1650 | 7.5325e-05 | 0.00010346 | 5.1515e-05 | 0
|  |  |  | Mn | 5.3857 | 5.8143 | 7.1429 | 7.0429 | 1.8786 | 2.0286 | 0.44929 | 0.43571 | 34 | 0.17101 | 0.21008 | 0.059664 | 0.013214
|  |  |  | Mo | 0 | 0 | 0 | 0 | 0 | 0 | 0 | 0 | 11900 | 0 | 0 | 0 | 0
|  |  |  | Sn | 0 | 0 | 0 | 0 | 0 | 0 | 0 | 0 | 37 | 0 | 0 | 0 | 0
|  |  |  | V | 0.020714 | 0.017143 | 0.025 | 0.025714 | 0.0078571 | 0.0071429 | 0 | 0 | 4.1 | 0.0050523 | 0.0060976 | 0.0019164 | 0
|  |  |  | Zn | 10.4286 | 12.4286 | 13.3571 | 13.7857 | 4.3714 | 4.5643 | 0.90714 | 0.89286 | 14.4 | 0.8631 | 0.92758 | 0.31696 | 0.062996
|  |  |  | Cd | 0.010286 | 0.013357 | 0.011857 | 0.014357 | 0 | 0 | 0 | 0 | 0.19 | 0.070301 | 0.070301 | 0 | 0
|  |  |  | Cr | 0.093571 | 0.081429 | 0.13 | 0.12643 | 0.034357 | 0.039357 | 0.0072143 | 0.0072143 | 6.5 | 0.014396 | 0.02 | 0.0060549 | 0.0011099
|  |  |  | Ni | 0.63786 | 0.52929 | 0.63 | 0.60857 | 0.33929 | 0.49929 | 0.10643 | 0.097857 | 20 | 0.031893 | 0.0315 | 0.024964 | 0.0053214
|  |  |  | Pb | 0.12857 | 0.032 | 0.23786 | 0.18643 | 0 | 0.0072143 | 0 | 0 | 2.4 | 0.053571 | 0.099107 | 0.003006 | 0
|  |  |  | As | 0.031929 | 0.031214 | 0.045143 | 0.042 | 0.015214 | 0.016429 | 0 | 0 | 5.6 | 0.0057015 | 0.0080612 | 0.0029337 | 0
|  |  |  | Styrene | 0 | 0 | 0 | 0 | 0 | 0 | 0 | 0 | 28 | 0 | 0 | 0 | 0
|  |  |  | FA | 175.9736 | 0 | 0 | 0 | 0 | 0 | 0 | 0 | 170 | 1.0351 | 0 | 0 | 0
|  |  |  | Element | dilution (x) | [7 empty] | PNEC(water) | Risk (day 1) | Risk (day 2) | Risk (day 6) | Risk (day 13)
[5 empty] | 160 | 160 | 160 | 160 | 160 | 160 | 160 | 160 | (µg/L) | PEC/PNEC | PEC/PNEC | PEC/PNEC | PEC/PNEC
|  |  |  | Hg | 6.8125e-05 | 3.4375e-05 | 6.625e-05 | 6.8125e-05 | 3.8125e-05 | 0 | 0 | 0 | 0.057 | 0.0011952 | 0.0011623 | 0.00066886 | 0
|  |  |  | Ba | 0.65 | 0.54125 | 0.725 | 0.725 | 0.0465 | 0.078125 | 0.013125 | 0.01225 | 114.7 | 0.005667 | 0.0063208 | 0.00068112 | 0.00011443
|  |  |  | B | 0.8875 | 0.8375 | 1.575 | 1.3875 | 0.86875 | 0.86875 | 0.375 | 0.3375 | 2900 | 0.00030603 | 0.0005431 | 0.00029957 | 0.00012931
|  |  |  | Co | 0.13875 | 0.12563 | 0.12187 | 0.11125 | 0.0165 | 0.023062 | 0 | 0 | 1.06 | 0.1309 | 0.11851 | 0.021757 | 0
|  |  |  | Cu | 1.9937 | 1.475 | 0.90625 | 0.8875 | 0.1375 | 0.10312 | 0 | 0 | 6.3 | 0.31647 | 0.23413 | 0.021825 | 0
|  |  |  | Li | 0.10875 | 0.10625 | 0.14937 | 0.17563 | 0.074375 | 0.071875 | 0 | 0 | 1650 | 6.5909e-05 | 9.053e-05 | 4.5076e-05 | 0
|  |  |  | Mn | 4.7125 | 5.0875 | 6.25 | 6.1625 | 1.6438 | 1.775 | 0.39313 | 0.38125 | 34 | 0.14963 | 0.18382 | 0.052206 | 0.011562
|  |  |  | Mo | 0 | 0 | 0 | 0 | 0 | 0 | 0 | 0 | 11900 | 0 | 0 | 0 | 0
|  |  |  | Sn | 0 | 0 | 0 | 0 | 0 | 0 | 0 | 0 | 37 | 0 | 0 | 0 | 0
|  |  |  | V | 0.018125 | 0.015 | 0.021875 | 0.0225 | 0.006875 | 0.00625 | 0 | 0 | 4.1 | 0.0044207 | 0.0053354 | 0.0016768 | 0
|  |  |  | Zn | 9.125 | 10.875 | 11.6875 | 12.0625 | 3.825 | 3.9937 | 0.79375 | 0.78125 | 14.4 | 0.75521 | 0.81163 | 0.27734 | 0.055122
|  |  |  | Cd | 0.009 | 0.011687 | 0.010375 | 0.012562 | 0 | 0 | 0 | 0 | 0.19 | 0.061513 | 0.061513 | 0 | 0
|  |  |  | Cr | 0.081875 | 0.07125 | 0.11375 | 0.11063 | 0.030062 | 0.034437 | 0.0063125 | 0.0063125 | 6.5 | 0.012596 | 0.0175 | 0.0052981 | 0.00097115
|  |  |  | Ni | 0.55812 | 0.46312 | 0.55125 | 0.5325 | 0.29688 | 0.43688 | 0.093125 | 0.085625 | 20 | 0.027906 | 0.027563 | 0.021844 | 0.0046562
|  |  |  | Pb | 0.1125 | 0.028 | 0.20812 | 0.16313 | 0 | 0.0063125 | 0 | 0 | 2.4 | 0.046875 | 0.086719 | 0.0026302 | 0
|  |  |  | As | 0.027937 | 0.027312 | 0.0395 | 0.03675 | 0.013312 | 0.014375 | 0 | 0 | 5.6 | 0.0049888 | 0.0070536 | 0.002567 | 0
|  |  |  | Styrene | 0 | 0 | 0 | 0 | 0 | 0 | 0 | 0 | 28 | 0 | 0 | 0 | 0
|  |  |  | FA | 153.9769 | 0 | 0 | 0 | 0 | 0 | 0 | 0 | 170 | 0.90575 | 0 | 0 | 0
Note on O1: [Threaded comment] Your version of Excel allows you to read this threaded comment; however, any edits to it will get removed if the file is opened in a newer version of Excel. Learn more: https://go.microsoft.com/fwlink/?linkid=870924 Comment: max value between off 1 and off 2 is chosen
Note on N4: [Threaded comment] Your version of Excel allows you to read this threaded comment; however, any edits to it will get removed if the file is opened in a newer version of Excel. Learn more: https://go.microsoft.com/fwlink/?linkid=870924 Comment: Freshwater
Note on N5: [Threaded comment] Your version of Excel allows you to read this threaded comment; however, any edits to it will get removed if the file is opened in a newer version of Excel. Learn more: https://go.microsoft.com/fwlink/?linkid=870924 Comment: 13.7 mg/L intermittent release
Note on N19: [Threaded comment] Your version of Excel allows you to read this threaded comment; however, any edits to it will get removed if the file is opened in a newer version of Excel. Learn more: https://go.microsoft.com/fwlink/?linkid=870924 Comment: NC = 0.40 ug/L MPC = 40 ug/L MAC = 400 ug/L SRC = 600 ug/L
Note on O21: [Threaded comment] Your version of Excel allows you to read this threaded comment; however, any edits to it will get removed if the file is opened in a newer version of Excel. Learn more: https://go.microsoft.com/fwlink/?linkid=870924 Comment: max value between off 1 and off 2 is chosen
Note on N24: [Threaded comment] Your version of Excel allows you to read this threaded comment; however, any edits to it will get removed if the file is opened in a newer version of Excel. Learn more: https://go.microsoft.com/fwlink/?linkid=870924 Comment: Freshwater
Note on N25: [Threaded comment] Your version of Excel allows you to read this threaded comment; however, any edits to it will get removed if the file is opened in a newer version of Excel. Learn more: https://go.microsoft.com/fwlink/?linkid=870924 Comment: 13.7 mg/L intermittent release
Note on N39: [Threaded comment] Your version of Excel allows you to read this threaded comment; however, any edits to it will get removed if the file is opened in a newer version of Excel. Learn more: https://go.microsoft.com/fwlink/?linkid=870924 Comment: NC = 0.40 ug/L MPC = 40 ug/L MAC = 400 ug/L SRC = 600 ug/L
Note on O41: [Threaded comment] Your version of Excel allows you to read this threaded comment; however, any edits to it will get removed if the file is opened in a newer version of Excel. Learn more: https://go.microsoft.com/fwlink/?linkid=870924 Comment: max value between off 1 and off 2 is chosen
Note on N44: [Threaded comment] Your version of Excel allows you to read this threaded comment; however, any edits to it will get removed if the file is opened in a newer version of Excel. Learn more: https://go.microsoft.com/fwlink/?linkid=870924 Comment: Freshwater
Note on N45: [Threaded comment] Your version of Excel allows you to read this threaded comment; however, any edits to it will get removed if the file is opened in a newer version of Excel. Learn more: https://go.microsoft.com/fwlink/?linkid=870924 Comment: 13.7 mg/L intermittent release
Note on N59: [Threaded comment] Your version of Excel allows you to read this threaded comment; however, any edits to it will get removed if the file is opened in a newer version of Excel. Learn more: https://go.microsoft.com/fwlink/?linkid=870924 Comment: NC = 0.40 ug/L MPC = 40 ug/L MAC = 400 ug/L SRC = 600 ug/L
Note on O61: [Threaded comment] Your version of Excel allows you to read this threaded comment; however, any edits to it will get removed if the file is opened in a newer version of Excel. Learn more: https://go.microsoft.com/fwlink/?linkid=870924 Comment: max value between off 1 and off 2 is chosen
Note on N64: [Threaded comment] Your version of Excel allows you to read this threaded comment; however, any edits to it will get removed if the file is opened in a newer version of Excel. Learn more: https://go.microsoft.com/fwlink/?linkid=870924 Comment: Freshwater
Note on N65: [Threaded comment] Your version of Excel allows you to read this threaded comment; however, any edits to it will get removed if the file is opened in a newer version of Excel. Learn more: https://go.microsoft.com/fwlink/?linkid=870924 Comment: 13.7 mg/L intermittent release
Note on N79: [Threaded comment] Your version of Excel allows you to read this threaded comment; however, any edits to it will get removed if the file is opened in a newer version of Excel. Learn more: https://go.microsoft.com/fwlink/?linkid=870924 Comment: NC = 0.40 ug/L MPC = 40 ug/L MAC = 400 ug/L SRC = 600 ug/L
Note on O81: [Threaded comment] Your version of Excel allows you to read this threaded comment; however, any edits to it will get removed if the file is opened in a newer version of Excel. Learn more: https://go.microsoft.com/fwlink/?linkid=870924 Comment: max value between off 1 and off 2 is chosen
Note on N84: [Threaded comment] Your version of Excel allows you to read this threaded comment; however, any edits to it will get removed if the file is opened in a newer version of Excel. Learn more: https://go.microsoft.com/fwlink/?linkid=870924 Comment: Freshwater
Note on N85: [Threaded comment] Your version of Excel allows you to read this threaded comment; however, any edits to it will get removed if the file is opened in a newer version of Excel. Learn more: https://go.microsoft.com/fwlink/?linkid=870924 Comment: 13.7 mg/L intermittent release
Note on N99: [Threaded comment] Your version of Excel allows you to read this threaded comment; however, any edits to it will get removed if the file is opened in a newer version of Excel. Learn more: https://go.microsoft.com/fwlink/?linkid=870924 Comment: NC = 0.40 ug/L MPC = 40 ug/L MAC = 400 ug/L SRC = 600 ug/L
Note on O101: [Threaded comment] Your version of Excel allows you to read this threaded comment; however, any edits to it will get removed if the file is opened in a newer version of Excel. Learn more: https://go.microsoft.com/fwlink/?linkid=870924 Comment: max value between off 1 and off 2 is chosen
Note on N104: [Threaded comment] Your version of Excel allows you to read this threaded comment; however, any edits to it will get removed if the file is opened in a newer version of Excel. Learn more: https://go.microsoft.com/fwlink/?linkid=870924 Comment: Freshwater
Note on N105: [Threaded comment] Your version of Excel allows you to read this threaded comment; however, any edits to it will get removed if the file is opened in a newer version of Excel. Learn more: https://go.microsoft.com/fwlink/?linkid=870924 Comment: 13.7 mg/L intermittent release
Note on N119: [Threaded comment] Your version of Excel allows you to read this threaded comment; however, any edits to it will get removed if the file is opened in a newer version of Excel. Learn more: https://go.microsoft.com/fwlink/?linkid=870924 Comment: NC = 0.40 ug/L MPC = 40 ug/L MAC = 400 ug/L SRC = 600 ug/L
Note on O121: [Threaded comment] Your version of Excel allows you to read this threaded comment; however, any edits to it will get removed if the file is opened in a newer version of Excel. Learn more: https://go.microsoft.com/fwlink/?linkid=870924 Comment: max value between off 1 and off 2 is chosen
Note on N124: [Threaded comment] Your version of Excel allows you to read this threaded comment; however, any edits to it will get removed if the file is opened in a newer version of Excel. Learn more: https://go.microsoft.com/fwlink/?linkid=870924 Comment: Freshwater
Note on N125: [Threaded comment] Your version of Excel allows you to read this threaded comment; however, any edits to it will get removed if the file is opened in a newer version of Excel. Learn more: https://go.microsoft.com/fwlink/?linkid=870924 Comment: 13.7 mg/L intermittent release
Note on N139: [Threaded comment] Your version of Excel allows you to read this threaded comment; however, any edits to it will get removed if the file is opened in a newer version of Excel. Learn more: https://go.microsoft.com/fwlink/?linkid=870924 Comment: NC = 0.40 ug/L MPC = 40 ug/L MAC = 400 ug/L SRC = 600 ug/L
Note on O141: [Threaded comment] Your version of Excel allows you to read this threaded comment; however, any edits to it will get removed if the file is opened in a newer version of Excel. Learn more: https://go.microsoft.com/fwlink/?linkid=870924 Comment: max value between off 1 and off 2 is chosen
Note on N144: [Threaded comment] Your version of Excel allows you to read this threaded comment; however, any edits to it will get removed if the file is opened in a newer version of Excel. Learn more: https://go.microsoft.com/fwlink/?linkid=870924 Comment: Freshwater
Note on N145: [Threaded comment] Your version of Excel allows you to read this threaded comment; however, any edits to it will get removed if the file is opened in a newer version of Excel. Learn more: https://go.microsoft.com/fwlink/?linkid=870924 Comment: 13.7 mg/L intermittent release
Note on N159: [Threaded comment] Your version of Excel allows you to read this threaded comment; however, any edits to it will get removed if the file is opened in a newer version of Excel. Learn more: https://go.microsoft.com/fwlink/?linkid=870924 Comment: NC = 0.40 ug/L MPC = 40 ug/L MAC = 400 ug/L SRC = 600 ug/L
Note on O161: [Threaded comment] Your version of Excel allows you to read this threaded comment; however, any edits to it will get removed if the file is opened in a newer version of Excel. Learn more: https://go.microsoft.com/fwlink/?linkid=870924 Comment: max value between off 1 and off 2 is chosen
Note on N164: [Threaded comment] Your version of Excel allows you to read this threaded comment; however, any edits to it will get removed if the file is opened in a newer version of Excel. Learn more: https://go.microsoft.com/fwlink/?linkid=870924 Comment: Freshwater
Note on N165: [Threaded comment] Your version of Excel allows you to read this threaded comment; however, any edits to it will get removed if the file is opened in a newer version of Excel. Learn more: https://go.microsoft.com/fwlink/?linkid=870924 Comment: 13.7 mg/L intermittent release
Note on N179: [Threaded comment] Your version of Excel allows you to read this threaded comment; however, any edits to it will get removed if the file is opened in a newer version of Excel. Learn more: https://go.microsoft.com/fwlink/?linkid=870924 Comment: NC = 0.40 ug/L MPC = 40 ug/L MAC = 400 ug/L SRC = 600 ug/L
Note on O181: [Threaded comment] Your version of Excel allows you to read this threaded comment; however, any edits to it will get removed if the file is opened in a newer version of Excel. Learn more: https://go.microsoft.com/fwlink/?linkid=870924 Comment: max value between off 1 and off 2 is chosen
Note on N184: [Threaded comment] Your version of Excel allows you to read this threaded comment; however, any edits to it will get removed if the file is opened in a newer version of Excel. Learn more: https://go.microsoft.com/fwlink/?linkid=870924 Comment: Freshwater
Note on N185: [Threaded comment] Your version of Excel allows you to read this threaded comment; however, any edits to it will get removed if the file is opened in a newer version of Excel. Learn more: https://go.microsoft.com/fwlink/?linkid=870924 Comment: 13.7 mg/L intermittent release
Note on N199: [Threaded comment] Your version of Excel allows you to read this threaded comment; however, any edits to it will get removed if the file is opened in a newer version of Excel. Learn more: https://go.microsoft.com/fwlink/?linkid=870924 Comment: NC = 0.40 ug/L MPC = 40 ug/L MAC = 400 ug/L SRC = 600 ug/L
Note on O201: [Threaded comment] Your version of Excel allows you to read this threaded comment; however, any edits to it will get removed if the file is opened in a newer version of Excel. Learn more: https://go.microsoft.com/fwlink/?linkid=870924 Comment: max value between off 1 and off 2 is chosen
Note on N204: [Threaded comment] Your version of Excel allows you to read this threaded comment; however, any edits to it will get removed if the file is opened in a newer version of Excel. Learn more: https://go.microsoft.com/fwlink/?linkid=870924 Comment: Freshwater
Note on N205: [Threaded comment] Your version of Excel allows you to read this threaded comment; however, any edits to it will get removed if the file is opened in a newer version of Excel. Learn more: https://go.microsoft.com/fwlink/?linkid=870924 Comment: 13.7 mg/L intermittent release
Note on N219: [Threaded comment] Your version of Excel allows you to read this threaded comment; however, any edits to it will get removed if the file is opened in a newer version of Excel. Learn more: https://go.microsoft.com/fwlink/?linkid=870924 Comment: NC = 0.40 ug/L MPC = 40 ug/L MAC = 400 ug/L SRC = 600 ug/L

## M4_ERA
Input data biocomposites
H_biocomposite | 0.2 | m
H_summer | 0.1 | m | [14 empty] | 0.3 | kg | Vol (l) | L/S | day
H_winter | 0.3 | m | [14 empty] | 0.009 | l/h | 0.216 | 0.72 | 1
delta | 0.006 | m | [16 empty] | 0.432 | 1.44 | 2
ro_M1 | 1720 | kg/m3 | [16 empty] | 0.648 | 2.16 | 3
ro_M2 | 1720 | kg/m3 | [16 empty] | 0.864 | 2.88 | 4
ro_M3 | 1780 | kg/m3 | [16 empty] | 1.08 | 3.6 | 5
ro_M4 | 1380 | kg/m3 | [16 empty] | 1.296 | 4.32 | 6
Input data canal - geometry based on water level | [18 empty] | 1.512 | 5.04 | 7
wide ditch |  |  | primary watercourse | [15 empty] | 1.728 | 5.76 | 8
H_summer | 0.8 | m | H_summer | 0.8 | m | [13 empty] | 1.944 | 6.48 | 9
H_winter | 1 | m | H_winter | 1 | m | [13 empty] | 2.16 | 7.2 | 10
b2_wd | 4 | m | b2_wd | 5 | m | [13 empty] | 2.376 | 7.92 | 11
b1_wd | 8 | m | b1_wd | 10 | m | [13 empty] | 2.592 | 8.64 | 12
Atot_summer | 4.8 | m2 | Atot_summer_main | 6 | m2 | [13 empty] | 2.808 | 9.36 | 13
Atot_winter | 6 | m2 | Atot_winter_main | 7.5 | m2
L_control | 1 | m | L_control | 1 | m
Vol_water_summer | 4.8 | m3 | Vol_M_water_summer | 6 | m3
Vol_water_winter | 6 | m2 | Vol_M_water_winter | 7.5 | m2
Input data canal - kinetics based on water level
v(wd)_input | 2.4 | m/h | v | 0.2 | m/h
Q(wd)_summer | 11.52 | m3/h | Q(wd)_summer_m3/h | 0.96 | m3/h
Q_wd_winter | 14.4 | m3/h | Q(wd)_winter_m3/h | 1.2 | m3/h
F_wd_summer | 57.6 |  | F_wd_winter | 4.8
v_main_water | 0.075 | m/s | v_main_m3/min | 270 | m/h
q_main_winter | 0.5625 | m3/s | Q_main_w_m3/min | 2025 | m3/h
Q_main_summer | 0.45 | m3/s | Q_main_s_m3/min | 1620 | m3/h
Qmin_input | 2e-05 | m3/min | Qmin_input_m3/h | 0.0012 | m3/h
F_m_summer | 6480 |  | F_m_winter | 6480
Qmin_input(l/h) | 1.2 | l/h
Input leaching tests conditions
Material | M1 | N8010
m_leach | 0.3 | Kg
m_sub_summer | 0.828 | Kg
m_sub_winter | 2.484 | Kg
qL | 9 | mL/h | 0.009 | L/h
Ql | 9e-06 | m3/h
Vol_leac | 0.216 | L | 0.000216 | m3
small canal | [9 empty] | small canal
Stagnant case (Q=0): Diffusion model. Hypothesis: instantaneous mixing | [9 empty] | Advective case: Diffusion model. Hypothesis: instantaneous mixing
Chemicals | Leaching (Day1) | M1 (day 1) | mass released summer | mass released winter | C2_summer (1 day) | C2 winter (1 day) | PNEC w | PEC/PNEC | PEC/PNEC | Chemicals | Leaching (Day1) | M1 (day 1) | mass released summer | mass released winter | C2_summer (1 day) | C2 winter (1 day) | PNEC w | PEC/PNEC |  | PEC/PNEC
| ug/L or mg/m3 | mg per day | mg-day | mg-day | mg/m3 | mg/m3 | ug/L | summer | winter |  | ug/L | mg per day | mg-day | mg-day | mg/m3 | mg/m3 | ug/L | summer |  | winter
Hg | 0.0109 | 4.7088e-06 | 1.2996e-05 | 3.8989e-05 | 2.7076e-06 | 6.4981e-06 | 0.057 | 4.7501e-05 | 0.000114 | Hg | 0.0109 | 4.7088e-06 | 1.2996e-05 | 3.8989e-05 | 4.7006e-08 | 1.3538e-06 | 0.057 | 8.2467e-07 |  | 2.3751e-05
Ba | 104 | 0.044928 | 0.124 | 0.372 | 0.025834 | 0.062001 | 114.7 | 0.00022523 | 0.00054055 | Ba | 104 | 0.044928 | 0.124 | 0.372 | 0.0004485 | 0.012917 | 114.7 | 3.9102e-06 |  | 0.00011261
B | 142 | 0.061344 | 0.16931 | 0.50793 | 0.035273 | 0.084655 | 2900 | 1.2163e-05 | 2.9191e-05 | B | 142 | 0.061344 | 0.16931 | 0.50793 | 0.00061237 | 0.017636 | 2900 | 2.1116e-07 |  | 6.0815e-06
Co | 22.2 | 0.0095904 | 0.02647 | 0.079409 | 0.0055145 | 0.013235 | 1.06 | 0.0052023 | 0.012486 | Co | 22.2 | 0.0095904 | 0.02647 | 0.079409 | 9.5738e-05 | 0.0027572 | 1.06 | 9.0318e-05 |  | 0.0026012
Cu | 319 | 0.13781 | 0.38035 | 1.1411 | 0.07924 | 0.19018 | 6.3 | 0.012578 | 0.030187 | Cu | 319 | 0.13781 | 0.38035 | 1.1411 | 0.0013757 | 0.03962 | 6.3 | 0.00021836 |  | 0.0062889
Li | 17.4 | 0.0075168 | 0.020746 | 0.062239 | 0.0043222 | 0.010373 | 1650 | 2.6195e-06 | 6.2868e-06 | Li | 17.4 | 0.0075168 | 0.020746 | 0.062239 | 7.5037e-05 | 0.0021611 | 1650 | 4.5477e-08 |  | 1.3097e-06
Mn | 814 | 0.35165 | 0.97055 | 2.9116 | 0.2022 | 0.48527 | 34 | 0.005947 | 0.014273 | Mn | 814 | 0.35165 | 0.97055 | 2.9116 | 0.0035104 | 0.1011 | 34 | 0.00010325 |  | 0.0029735
Mo | 0 | 0 | 0 | 0 | 0 | 0 | 11900 | 0 | 0 | Mo | 0 | 0 | 0 | 0 | 0 | 0 | 11900 | 0 |  | 0
Sn | 0 | 0 | 0 | 0 | 0 | 0 | 37 | 0 | 0 | Sn | 0 | 0 | 0 | 0 | 0 | 0 | 37 | 0 |  | 0
V | 2.9 | 0.0012528 | 0.0034577 | 0.010373 | 0.00072036 | 0.0017289 | 4.1 | 0.0001757 | 0.00042167 | V | 2.9 | 0.0012528 | 0.0034577 | 0.010373 | 1.2506e-05 | 0.00036018 | 4.1 | 3.0503e-06 |  | 8.7849e-05
Zn | 1740 | 0.75168 | 2.0746 | 6.2239 | 0.43222 | 1.0373 | 14.4 | 0.030015 | 0.072036 | Zn | 1740 | 0.75168 | 2.0746 | 6.2239 | 0.0075037 | 0.21611 | 14.4 | 0.00052109 |  | 0.015007
Cd | 1.87 | 0.00080784 | 0.0022296 | 0.0066889 | 0.00046451 | 0.0011148 | 0.19 | 0.0024448 | 0.0058675 | Cd | 1.87 | 0.00080784 | 0.0022296 | 0.0066889 | 8.0644e-06 | 0.00023225 | 0.19 | 4.2444e-05 |  | 0.0012224
Cr | 13.1 | 0.0056592 | 0.015619 | 0.046858 | 0.003254 | 0.0078097 | 6.5 | 0.00050062 | 0.0012015 | Cr | 13.1 | 0.0056592 | 0.015619 | 0.046858 | 5.6494e-05 | 0.001627 | 6.5 | 8.6913e-06 |  | 0.00025031
Ni | 89.3 | 0.038578 | 0.10647 | 0.31942 | 0.022182 | 0.053237 | 20 | 0.0011091 | 0.0026619 | Ni | 89.3 | 0.038578 | 0.10647 | 0.31942 | 0.00038511 | 0.011091 | 20 | 1.9255e-05 |  | 0.00055455
Pb | 18 | 0.007776 | 0.021462 | 0.064385 | 0.0044712 | 0.010731 | 2.4 | 0.001863 | 0.0044712 | Pb | 18 | 0.007776 | 0.021462 | 0.064385 | 7.7625e-05 | 0.0022356 | 2.4 | 3.2344e-05 |  | 0.0009315
As | 4.47 | 0.001931 | 0.0053297 | 0.015989 | 0.0011103 | 0.0026648 | 5.6 | 0.00019828 | 0.00047586 | As | 4.47 | 0.001931 | 0.0053297 | 0.015989 | 1.9277e-05 | 0.00055517 | 5.6 | 3.4423e-06 |  | 9.9138e-05
Styrene | 0 | 0 | 0 | 0 | 0 | 0 | 28 | 0 | 0 | Styrene | 0 | 0 | 0 | 0 | 0 | 0 | 28 | 0 |  | 0
FA | 24636.3 | 10.6429 | 29.3744 | 88.1231 | 6.1197 | 14.6872 | 170 | 0.035998 | 0.086395 | FA | 24636.3 | 10.6429 | 29.3744 | 88.1231 | 0.10624 | 3.0598 | 170 | 0.00062496 |  | 0.017999
main watercourse | [9 empty] | main watercourse
Stagnant case (Q=0): Diffusion model. Hypothesis: instantaneous mixing | [9 empty] | Advective case: Diffusion model. Hypothesis: instantaneous mixing
Chemicals | Leaching (Day1) | M1 (day 1) | mass released summer | mass released winter | C2_summer (1 day) | C2 winter (1 day) | PNEC w | PEC/PNEC | PEC/PNEC | Chemicals | Leaching (Day1) | M1 (day 1) | mass released summer | mass released winter | C2_summer (1 day) | C2 winter (1 day) | PNEC w | PEC/PNEC |  | PEC/PNEC
| ug/L | mg per day | mg-day | mg-day | mg/m3 | mg/m3 | ug/L | summer | winter |  | ug/L | mg per day | mg-day | mg-day | mg/m3 | mg/m3 | ug/L | summer |  | winter
Hg | 0.0109 | 4.7088e-06 | 1.2996e-05 | 3.8989e-05 | 2.166e-06 | 5.1985e-06 | 0.057 | 3.8001e-05 | 9.1202e-05 | Hg | 0.0109 | 4.7088e-06 | 1.2996e-05 | 3.8989e-05 | 3.3427e-10 | 8.0224e-10 | 0.057 | 5.8643e-09 |  | 1.4074e-08
Ba | 104 | 0.044928 | 0.124 | 0.372 | 0.020667 | 0.049601 | 114.7 | 0.00018018 | 0.00043244 | Ba | 104 | 0.044928 | 0.124 | 0.372 | 3.1893e-06 | 7.6544e-06 | 114.7 | 2.7806e-08 |  | 6.6734e-08
B | 142 | 0.061344 | 0.16931 | 0.50793 | 0.028218 | 0.067724 | 2900 | 9.7304e-06 | 2.3353e-05 | B | 142 | 0.061344 | 0.16931 | 0.50793 | 4.3547e-06 | 1.0451e-05 | 2900 | 1.5016e-09 |  | 3.6039e-09
Co | 22.2 | 0.0095904 | 0.02647 | 0.079409 | 0.0044116 | 0.010588 | 1.06 | 0.0041619 | 0.0099885 | Co | 22.2 | 0.0095904 | 0.02647 | 0.079409 | 6.808e-07 | 1.6339e-06 | 1.06 | 6.4226e-07 |  | 1.5414e-06
Cu | 319 | 0.13781 | 0.38035 | 1.1411 | 0.063392 | 0.15214 | 6.3 | 0.010062 | 0.024149 | Cu | 319 | 0.13781 | 0.38035 | 1.1411 | 9.7827e-06 | 2.3478e-05 | 6.3 | 1.5528e-06 |  | 3.7267e-06
Li | 17.4 | 0.0075168 | 0.020746 | 0.062239 | 0.0034577 | 0.0082985 | 1650 | 2.0956e-06 | 5.0294e-06 | Li | 17.4 | 0.0075168 | 0.020746 | 0.062239 | 5.336e-07 | 1.2806e-06 | 1650 | 3.2339e-10 |  | 7.7615e-10
Mn | 814 | 0.35165 | 0.97055 | 2.9116 | 0.16176 | 0.38822 | 34 | 0.0047576 | 0.011418 | Mn | 814 | 0.35165 | 0.97055 | 2.9116 | 2.4963e-05 | 5.991e-05 | 34 | 7.342e-07 |  | 1.7621e-06
Mo | 0 | 0 | 0 | 0 | 0 | 0 | 11900 | 0 | 0 | Mo | 0 | 0 | 0 | 0 | 0 | 0 | 11900 | 0 |  | 0
Sn | 0 | 0 | 0 | 0 | 0 | 0 | 37 | 0 | 0 | Sn | 0 | 0 | 0 | 0 | 0 | 0 | 37 | 0 |  | 0
V | 2.9 | 0.0012528 | 0.0034577 | 0.010373 | 0.00057629 | 0.0013831 | 4.1 | 0.00014056 | 0.00033734 | V | 2.9 | 0.0012528 | 0.0034577 | 0.010373 | 8.8933e-08 | 2.1344e-07 | 4.1 | 2.1691e-08 |  | 5.2059e-08
Zn | 1740 | 0.75168 | 2.0746 | 6.2239 | 0.34577 | 0.82985 | 14.4 | 0.024012 | 0.057629 | Zn | 1740 | 0.75168 | 2.0746 | 6.2239 | 5.336e-05 | 0.00012806 | 14.4 | 3.7056e-06 |  | 8.8933e-06
Cd | 1.87 | 0.00080784 | 0.0022296 | 0.0066889 | 0.00037161 | 0.00089186 | 0.19 | 0.0019558 | 0.004694 | Cd | 1.87 | 0.00080784 | 0.0022296 | 0.0066889 | 5.7347e-08 | 1.3763e-07 | 0.19 | 3.0182e-07 |  | 7.2438e-07
Cr | 13.1 | 0.0056592 | 0.015619 | 0.046858 | 0.0026032 | 0.0062478 | 6.5 | 0.0004005 | 0.00096119 | Cr | 13.1 | 0.0056592 | 0.015619 | 0.046858 | 4.0173e-07 | 9.6416e-07 | 6.5 | 6.1805e-08 |  | 1.4833e-07
Ni | 89.3 | 0.038578 | 0.10647 | 0.31942 | 0.017746 | 0.04259 | 20 | 0.00088728 | 0.0021295 | Ni | 89.3 | 0.038578 | 0.10647 | 0.31942 | 2.7385e-06 | 6.5725e-06 | 20 | 1.3693e-07 |  | 3.2862e-07
Pb | 18 | 0.007776 | 0.021462 | 0.064385 | 0.003577 | 0.0085847 | 2.4 | 0.0014904 | 0.003577 | Pb | 18 | 0.007776 | 0.021462 | 0.064385 | 5.52e-07 | 1.3248e-06 | 2.4 | 2.3e-07 |  | 5.52e-07
As | 4.47 | 0.001931 | 0.0053297 | 0.015989 | 0.00088828 | 0.0021319 | 5.6 | 0.00015862 | 0.00038069 | As | 4.47 | 0.001931 | 0.0053297 | 0.015989 | 1.3708e-07 | 3.2899e-07 | 5.6 | 2.4479e-08 |  | 5.8749e-08
Styrene | 0 | 0 | 0 | 0 | 0 | 0 | 28 | 0 | 0 | Styrene | 0 | 0 | 0 | 0 | 0 | 0 | 28 | 0 |  | 0
FA | 24636.3 | 10.6429 | 29.3744 | 88.1231 | 4.8957 | 11.7497 | 170 | 0.028798 | 0.069116 | FA | 24636.3 | 10.6429 | 29.3744 | 88.1231 | 0.00075551 | 0.0018132 | 170 | 4.4442e-06 |  | 1.0666e-05
Note on B26: [Threaded comment] Your version of Excel allows you to read this threaded comment; however, any edits to it will get removed if the file is opened in a newer version of Excel. Learn more: https://go.microsoft.com/fwlink/?linkid=870924 Comment: Average value: 0.05-0.1 m/s
Note on B27: [Threaded comment] Your version of Excel allows you to read this threaded comment; however, any edits to it will get removed if the file is opened in a newer version of Excel. Learn more: https://go.microsoft.com/fwlink/?linkid=870924 Comment: Assuming for now the same cross section of the other canal
Note on H47: [Threaded comment] Your version of Excel allows you to read this threaded comment; however, any edits to it will get removed if the file is opened in a newer version of Excel. Learn more: https://go.microsoft.com/fwlink/?linkid=870924 Comment: Freshwater
Note on S47: [Threaded comment] Your version of Excel allows you to read this threaded comment; however, any edits to it will get removed if the file is opened in a newer version of Excel. Learn more: https://go.microsoft.com/fwlink/?linkid=870924 Comment: Freshwater
Note on H48: [Threaded comment] Your version of Excel allows you to read this threaded comment; however, any edits to it will get removed if the file is opened in a newer version of Excel. Learn more: https://go.microsoft.com/fwlink/?linkid=870924 Comment: 13.7 mg/L intermittent release
Note on S48: [Threaded comment] Your version of Excel allows you to read this threaded comment; however, any edits to it will get removed if the file is opened in a newer version of Excel. Learn more: https://go.microsoft.com/fwlink/?linkid=870924 Comment: 13.7 mg/L intermittent release
Note on H62: [Threaded comment] Your version of Excel allows you to read this threaded comment; however, any edits to it will get removed if the file is opened in a newer version of Excel. Learn more: https://go.microsoft.com/fwlink/?linkid=870924 Comment: NC = 0.40 ug/L MPC = 40 ug/L MAC = 400 ug/L SRC = 600 ug/L
Note on S62: [Threaded comment] Your version of Excel allows you to read this threaded comment; however, any edits to it will get removed if the file is opened in a newer version of Excel. Learn more: https://go.microsoft.com/fwlink/?linkid=870924 Comment: NC = 0.40 ug/L MPC = 40 ug/L MAC = 400 ug/L SRC = 600 ug/L
Note on H69: [Threaded comment] Your version of Excel allows you to read this threaded comment; however, any edits to it will get removed if the file is opened in a newer version of Excel. Learn more: https://go.microsoft.com/fwlink/?linkid=870924 Comment: Freshwater
Note on S69: [Threaded comment] Your version of Excel allows you to read this threaded comment; however, any edits to it will get removed if the file is opened in a newer version of Excel. Learn more: https://go.microsoft.com/fwlink/?linkid=870924 Comment: Freshwater
Note on H70: [Threaded comment] Your version of Excel allows you to read this threaded comment; however, any edits to it will get removed if the file is opened in a newer version of Excel. Learn more: https://go.microsoft.com/fwlink/?linkid=870924 Comment: 13.7 mg/L intermittent release
Note on S70: [Threaded comment] Your version of Excel allows you to read this threaded comment; however, any edits to it will get removed if the file is opened in a newer version of Excel. Learn more: https://go.microsoft.com/fwlink/?linkid=870924 Comment: 13.7 mg/L intermittent release
Note on H84: [Threaded comment] Your version of Excel allows you to read this threaded comment; however, any edits to it will get removed if the file is opened in a newer version of Excel. Learn more: https://go.microsoft.com/fwlink/?linkid=870924 Comment: NC = 0.40 ug/L MPC = 40 ug/L MAC = 400 ug/L SRC = 600 ug/L
Note on S84: [Threaded comment] Your version of Excel allows you to read this threaded comment; however, any edits to it will get removed if the file is opened in a newer version of Excel. Learn more: https://go.microsoft.com/fwlink/?linkid=870924 Comment: NC = 0.40 ug/L MPC = 40 ug/L MAC = 400 ug/L SRC = 600 ug/L
Submerged height during summer and winter conditions
Stagnant conditions:
Stagnant conditions:
〖𝐶1〗_𝐿𝐹=2∗𝐶_𝐿∗〖𝑉𝑜𝑙〗_𝐿∗24/1000∗𝑀_(𝑠𝑢𝑏,𝐿𝐹)/𝑀_𝐿
〖𝐶1〗_𝐻𝐹=2∗𝐶_𝐿∗〖𝑉𝑜𝑙〗_𝐿∗24/1000∗𝑀_(𝑠𝑢𝑏,𝐻𝐹)/𝑀_𝐿
〖𝐶2〗_(𝑠𝑡𝑎𝑔𝑛,𝐿𝐹)=〖𝐶1〗_(𝑠𝑡𝑎𝑔𝑛,𝐿𝐹)/〖𝑉𝑜𝑙〗_(𝑤,𝐿𝐹)
〖𝐶2〗_(𝑠𝑡𝑎𝑔𝑛,𝐻𝐹)=〖𝐶1〗_(𝑠𝑡𝑎𝑔𝑛,𝐻𝐹)/〖𝑉𝑜𝑙〗_(𝑤,𝐻𝐹)
Advective conditions:
Advective conditions:
〖𝐶1〗_𝐿𝐹=2∗𝐶_𝐿∗〖𝑉𝑜𝑙〗_𝐿∗24/1000∗𝑀_(𝑠𝑢𝑏,𝐿𝐹)/𝑀_𝐿
〖𝐶1〗_𝐻𝐹=2∗𝐶_𝐿∗〖𝑉𝑜𝑙〗_𝐿∗24/1000∗𝑀_(𝑠𝑢𝑏,𝐻𝐹)/𝑀_𝐿
〖𝐶2〗_(𝑄,𝐿𝐹)=〖𝐶1〗_(𝑠𝑡𝑎𝑔𝑛,𝐿𝐹)/(〖𝑉𝑜𝑙〗_(𝑤,𝐿𝐹)∗𝐹_𝐿𝐹 )
〖𝐶2〗_(𝑄,𝐻𝐹)=〖𝐶1〗_(𝑠𝑡𝑎𝑔𝑛,𝐻𝐹)/(〖𝑉𝑜𝑙〗_(𝑤,𝐻𝐹)∗∗𝐹_𝐻𝐹 )