## St. Charles
| Transect: St. Charles | [12 empty] | Load induced subsidence
Comments | Borehole | UTM (15 N, NAD27) | Total depth (m) | M-O boundary depth in borehole (m) | Land surface elevation (m NAVD 88) | M-O boundary elevation (m, NAVD 88) | 99% corrected M-O boundary elevation (m, NAVD 88) | uncertainty (m) | Overbank thickness (m) | 99% corrected Overbank thickness (m) | uncertainty (m) | OSL samples | Elevation of mouth bar top at formation (m, NAVD88) | uncertainty (m) | Overbank, below formation datum (m) | % Overbank below formation datum | uncertainty
| 601493.028 | 717570E, 3292940N | 9.5 | 4.7 | 1.4 | -3.3 | -3.267 | 0.133 | 4.7 | 4.653 | 0.047 |  | -1.5958 | 0.36056 | 1.6712 | 0.35917 | 0.082457
All rejected, borehole is channel fill | 601493.022 | 717420E, 3294560N | 10.1 |  | 3.5 | [7 empty] | -1.5958 | 0.36056
| 601493.026 | 717560E, 3294830N | 11.8 | 7.9 | 3.1 | -4.8 | -4.752 | 0.148 | 7.9 | 7.821 | 0.079 |  | -1.5958 | 0.36056 | 3.1562 | 0.40355 | 0.092041
| 601493.027 | 717630E, 3294970N | 11.6 | 8.2 | 3.1 | -5.1 | -5.049 | 0.151 | 8.2 | 8.118 | 0.082 | SC I-1: 8.90-8.95 | -1.5958 | 0.36056 | 3.4532 | 0.42538 | 0.096948
| 601493.025 | 717690E, 3295080N | 11.1 | 6.8 | 2.7 | -4.1 | -4.059 | 0.141 | 6.8 | 6.732 | 0.068 |  | -1.5958 | 0.36056 | 2.4632 | 0.36589 | 0.083642
| 601493.024 | 717850E, 3295380N | 10.3 | 6.8 | 2.4 | -4.4 | -4.356 | 0.144 | 6.8 | 6.732 | 0.068 |  | -1.5958 | 0.36056 | 2.7602 | 0.41001 | 0.093624
| 601492.023 | 717970E, 3295620N | 9.6 | 6.4 | 1.9 | -4.5 | -4.455 | 0.145 | 6.4 | 6.336 | 0.064 |  | -1.5958 | 0.36056 | 2.8592 | 0.45126 | 0.10301
| SUBSIDENCE CALCULATION |  |  |  | Overbank thickness (m) | Standard deviation
| Average M-O elevation (m, NAVD 88) | -4.3667 |  | Average | 6.8 | 1.2442
E1 | 99% corrected M-O elevation (m, NAVD 88) | -4.323 |  | 99% corrected vertical drilling uncertainty | 6.732 | 1.3122
| Standard Deviation (m) | 0.62503
| Vertical drilling uncertainty (m) | -0.043667
Cunningham et al., 2004; Gesch, 2018 | LiDAR uncertainty (m) | 0.1
E1 uncertainty | Total depth uncertainty (m, NAVD) | 0.67665
E0 | Mouth bar formation relative to coeval SL (m, NAVD88) | -0.4
Olliver & Edmonds, 2017 | uncertainty (m) | 0.2
ΔRSL | Change in MSL since formation (m, NAVD88) | 1.1958
Hijma et al. 2015; González & Törnqvist, 2009; Törnqvist et al., 2006 | uncertainty (m) | 0.3
ΔT | OSL age (ka, 2010) | 1.493
Chamberlain et al., 2018 | uncertainty (ka) | 0.15087
ΔE | Subsidence (m) | -2.7272
| uncertainty (m) | 0.76672
S | Subsidence rate (mm/yr) | -1.8267
| uncertainty (mm/yr) | 0.53219

## Raceland
Transect: Raceland
Comments | Borehole | UTM (15 N, NAD27) | Total depth (m) | M-O boundary depth in borehole (m) | Land surface elevation (m NAVD 88) | M-O boundary elevation (m, NAVD 88) | 99% corrected M-O boundary elevation (m, NAVD 88) | uncertainty (m) | Overbank thickness (m) | 99% corrected Overbank thickness (m) | uncertainty (m) | OSL samples | Elevation of mouth bar top at formation (m, NAVD88) | uncertainty (m) | Overbank, below formation datum (m) | % Overbank below formation datum | uncertainty
| 601393.014 | 732560E, 3289270N | 9.8 | 4.6 | 1.2 | -3.4 | -3.366 | 0.134 | 4.6 | 4.554 | 0.046 | RL I-1: 5.30-5.43, RL I-2: 5.63-5.74 | -1.5822 | 0.36056 | 1.7838 | 0.39169 | 0.09061
| 601393.013 | 732680E, 3289450N | 9.9 | 6 | 1.4 | -4.6 | -4.554 | 0.146 | 6 | 5.94 | 0.06 |  | -1.5822 | 0.36056 | 2.9718 | 0.5003 | 0.11513
| 601393.012 | 732840E, 3289630N | 11.5 | 6.7 | 2 | -4.7 | -4.653 | 0.147 | 6.7 | 6.633 | 0.067 |  | -1.5822 | 0.36056 | 3.0708 | 0.46295 | 0.10651
| 601393.011 | 733050E, 3289900N | 11.8 | 6 | 2.5 | -3.5 | -3.465 | 0.135 | 6 | 5.94 | 0.06 |  | -1.5822 | 0.36056 | 1.8828 | 0.31696 | 0.073277
| 601393.015 | 733310E, 3290410N | 12.1 | 6.8 | 2.6 | -4.2 | -4.158 | 0.142 | 6.8 | 6.732 | 0.068 |  | -1.5822 | 0.36056 | 2.5758 | 0.38262 | 0.088163
| 601393.016 | 733570E, 3290630N | 10.2 | 5.8 | 1.4 | -4.4 | -4.356 | 0.144 | 5.8 | 5.742 | 0.058 |  | -1.5822 | 0.36056 | 2.7738 | 0.48307 | 0.11123
| SUBSIDENCE CALCULATION |  |  |  | Overbank thickness (m) | Standard deviation
| Average M-O elevation (m, NAVD 88) | -4.1333 |  |  | 5.9833 | 0.79099
E1 | 99% corrected M-O elevation (m, NAVD 88) | -4.092 |  | 99% corrected vertical drilling uncertainty | 5.9235 | 0.85082
| Standard Deviation (m) | 0.55737
| Vertical drilling uncertainty (m) | -0.041333
Cunningham et al., 2004; Gesch, 2018 | LiDAR uncertainty (m) | 0.1
E1 uncertainty | Total depth uncertainty (m) | 0.60761
E0 | Mouth bar formation relative to coeval SL (m, NAVD88) | -0.4
Olliver & Edmonds, 2017 | uncertainty (m) | 0.2
ΔRSL | Change in MSL since formation (m, NAVD88) | 1.1822
Hijma et al. 2015; González & Törnqvist, 2009; Törnqvist et al., 2006 | uncertainty (m) | 0.3
ΔT | OSL age (ka, 2010) | 1.4704
Chamberlain et al., 2018 | uncertainty | 0.11089
ΔE | Subsidence (m) | -2.5098
| uncertainty (m) | 0.70653
S | Subsidence rate (mm/yr) | -1.7069
| uncertainty (mm/yr) | 0.49022

## Larose
Transect: Larose
Comments | Borehole | UTM (15 N, NAD83) | Total depth (m) | M-O boundary depth in borehole (m) | Land surface elevation (m NAVD 88) | M-O boundary elevation (m, NAVD 88) | 99% corrected M-O boundary elevation (m, NAVD 88) | uncertainty (m) | Overbank thickness (m) | 99% corrected Overbank thickness (m) | uncertainty (m) | OSL samples | Elevation of mouth bar top at formation (m, NAVD88) | uncertainty (m) | Overbank, below formation datum (m) | % Overbank below formation datum | uncertainty
| 601493.013 | 748960E, 3274950N | 7.9 | 3.1 | 0.5 | -2.6 | -2.574 | 0.126 | 3.1 | 3.069 | 0.031 |  | -1.4518 | 0.36056 | 1.1222 | 0.36564 | 0.092551
| 601493.012 | 749020E, 3275160N | 7.7 | 3.8 | 0.9 | -2.9 | -2.871 | 0.129 | 3.8 | 3.762 | 0.038 | LR I-1: 4.2-4.35, LR I-2: 5.35-5.40 | -1.4518 | 0.36056 | 1.4192 | 0.37723 | 0.095204
| 601493.011 | 749050E, 3275250N | 8.8 | 4.3 | 1.2 | -3.1 | -3.069 | 0.131 | 4.3 | 4.257 | 0.043 |  | -1.4518 | 0.36056 | 1.6172 | 0.37988 | 0.095724
| 601493.01 | 749070E, 3275330N | 9.3 | 4.8 | 1.4 | -3.4 | -3.366 | 0.134 | 4.8 | 4.752 | 0.048 |  | -1.4518 | 0.36056 | 1.9142 | 0.40281 | 0.10131
| 601493.009 | 749090E, 3275390N | 10.6 | 5.1 | 1.6 | -3.5 | -3.465 | 0.135 | 5.1 | 5.049 | 0.051 |  | -1.4518 | 0.36056 | 2.0132 | 0.39872 | 0.10023
| 601493.014 | 749990E, 3275550N | 8.8 | 4.4 | 1.2 | -3.2 | -3.168 | 0.132 | 4.4 | 4.356 | 0.044 |  | -1.4518 | 0.36056 | 1.7162 | 0.39397 | 0.099208
| 601493.015 | 750010E, 3275640N | 8.7 | 4.2 | 1 | -3.2 | -3.168 | 0.132 | 4.2 | 4.158 | 0.042 |  | -1.4518 | 0.36056 | 1.7162 | 0.41273 | 0.10393
| SUBSIDENCE CALCULATION |  |  |  | Overbank thickness (m) | Standard deviation
| Average M-O elevation (m, NAVD 88) | -3.1286 |  |  | 4.2429 | 0.65538
E1 | 99% corrected M-O elevation (m, NAVD 88) | -3.0973 |  | 99% corrected vertical drilling uncertainty | 4.2004 | 0.69781
| Standard Deviation (m) | 0.30394
| Vertical drilling uncertainty (m) | -0.031286
Cunningham et al., 2004; Gesch, 2018 | LiDAR uncertainty (m) | 0.1
E1 uncertainty | Total depth uncertainty (m) | 0.35126
E0 | Mouth bar formation relative to coeval SL (m, NAVD88) | -0.4
Olliver & Edmonds, 2017 | uncertainty (m) | 0.2
ΔRSL | Change in MSL since formation (m, NAVD88) | 1.0518
Hijma et al. 2015; González & Törnqvist, 2009; Törnqvist et al., 2006 | uncertainty (m) | 0.3
ΔT | OSL age (ka, 2010) | 1.2531
Chamberlain et al., 2018 | uncertainty | 0.083592
ΔE | Subsidence (m) | -1.6454
| uncertainty (m) | 0.50337
S | Subsidence rate (mm/yr) | -1.3131
| uncertainty (mm/yr) | 0.40755

## Galliano
Transect: Galliano
Comments | Borehole | UTM (15 N, NAD83) | Total depth (m) | M-O boundary depth in borehole (m) | Land surface elevation (m NAVD 88) | M-O boundary elevation (m, NAVD 88) | 99% corrected M-O boundary elevation (m, NAVD 88) | uncertainty (m) | Overbank thickness (m) | 99% corrected Overbank thickness (m) | uncertainty (m) | OSL samples | Elevation of mouth bar top at formation (m, NAVD88) | uncertainty (m) | Overbank, below formation datum (m) | % Overbank below formation datum | uncertainty
| 601393.018 | 761070E, 3260970N | 7.8 | 2.6 | -0.3 | -2.9 | -2.871 | 0.129 | 2.6 | 2.574 | 0.026 |  | -1.2544 | 0.36056 | 1.6166 | 0.62806 | 0.18272
rejected, borehole is channel fill and lacks MO boundary | 601393.017 | 761570E, 3260960N | 11.7 |  | 0.8 | [7 empty] | -1.2544 | 0.36056
| 601393.007 | 761640E, 3260990N | 9.4 | 3.1 | 0.5 | -2.6 | -2.574 | 0.126 | 3.1 | 3.069 | 0.031 |  | -1.2544 | 0.36056 | 1.3196 | 0.42999 | 0.12538
| 601393.006 | 761790E, 3261040N | 7.3 | 2.1 | -0.2 | -2.3 | -2.277 | 0.123 | 2.1 | 2.079 | 0.021 |  | -1.2544 | 0.36056 | 1.0226 | 0.49189 | 0.14386
rejected, MO boundary appears eroded by minor channel | 601393.005 | 761710E, 3261010N | 8.6 |  | -0.4 | [7 empty] | -1.2544 | 0.36056
| 601393.001 | 761900E, 3261070N | 8.6 | 1.9 | -0.3 | -2.2 | -2.178 | 0.122 | 1.9 | 1.881 | 0.019 | GL I-1: 3.15-3.20, GL I-2: 3.80-3.85 | -1.2544 | 0.36056 | 0.92363 | 0.49103 | 0.1438
| 601393.004 | 762090E, 3261150N | 6.6 | 1.4 | -0.3 | -1.7 | -1.683 | 0.117 | 1.4 | 1.386 | 0.014 |  | -1.2544 | 0.36056 | 0.42863 | 0.30926 | 0.091456
| 601393.002 | 762260E, 3261210N | 7.8 | 1.3 | -0.6 | -1.9 | -1.881 | 0.119 | 1.3 | 1.287 | 0.013 |  | -1.2544 | 0.36056 | 0.62663 | 0.48689 | 0.1433
| 601393.003 | 762460E, 3261290N | 7.6 | 1 | -0.7 | -1.7 | -1.683 | 0.117 | 1 | 0.99 | 0.01 |  | -1.2544 | 0.36056 | 0.42863 | 0.43296 | 0.12804
| 601393.008 | 762640E, 3261370N | 6.8 | 0.8 | -1.1 | -1.9 | -1.881 | 0.119 | 0.8 | 0.792 | 0.008 |  | -1.2544 | 0.36056 | 0.62663 | 0.7912 | 0.23287
| 601393.009 | 763130E, 3261560N | 5.4 | 1 | -1.4 | -2.4 | -2.376 | 0.124 | 1 | 0.99 | 0.01 |  | -1.2544 | 0.36056 | 1.1216 | 1.133 | 0.33098
| 601393.01 | 763680E, 3261770N | 5.6 | 1.6 | -0.5 | -2.1 | -2.079 | 0.121 | 1.6 | 1.584 | 0.016 |  | -1.2544 | 0.36056 | 0.82463 | 0.5206 | 0.15268
| SUBSIDENCE CALCULATION |  |  |  | Overbank thickness (m) | Standard deviation
| Average M-O elevation (m, NAVD 88) | -2.17 |  |  | 1.68 | 0.74655
E1 | 99% corrected M-O elevation (m, NAVD 88) | -2.1483 |  | 99% corrected vertical drilling uncertainty | 1.6632 | 0.76335
| Standard Deviation (m) | 0.39172
| Vertical drilling uncertainty (m) | -0.0217
Cunningham et al., 2004; Gesch, 2018 | LiDAR uncertainty (m) | 0.1
E1 uncertainty | Total depth uncertainty (m) | 0.42598
E0 | Mouth bar formation relative to coeval SL (m, NAVD88) | -0.4
Olliver & Edmonds, 2017 | uncertainty (m) | 0.2
ΔRSL | Change in MSL since formation (m, NAVD88) | 0.85437
Hijma et al. 2015; González & Törnqvist, 2009; Törnqvist et al., 2006 | uncertainty (m) | 0.3
ΔT | OSL age (ka, 2010) | 0.92394
Chamberlain et al., 2018 | uncertainty | 0.067599
ΔE | Subsidence (m) | -0.89393
| uncertainty (m) | 0.55809
S | Subsidence rate (mm/yr) | -0.96752
| uncertainty (mm/yr) | 0.60921

## Golden Meadow
Transect: Golden Meadow
Comments | Borehole | UTM (15 N, NAD83) | Total depth (m) | M-O boundary depth in borehole (m) | Land surface elevation (m NAVD 88) | M-O boundary elevation (m, NAVD 88) | 99% corrected M-O boundary elevation (m, NAVD 88) | uncertainty (m) | Overbank thickness (m) | 99% corrected Overbank thickness (m) | uncertainty (m) | OSL samples | Elevation of mouth bar top at formation (m, NAVD88) | uncertainty (m) | Overbank, below formation datum (m) | % Overbank below formation datum | uncertainty
| 601493.002 | 763700E, 3256590N | 5.5 | 1.7 | -0.6 | -2.3 | -2.277 | 0.123 | 1.7 | 1.683 | 0.017 |  | -1.25 | 0.36056 | 1.027 | 0.6102 | 0.17906
| 601493.001 | 763180E, 3256650N | 7.4 | 2.2 | -0.1 | -2.3 | -2.277 | 0.123 | 2.2 | 2.178 | 0.022 | GM I-1: 3.45-3.55, GM I-2: 3.52-3.58 | -1.25 | 0.36056 | 1.027 | 0.47152 | 0.13837
| 601493.008 | 764210E, 3256820N | 7.6 | 3.2 | 0.8 | -2.4 | -2.376 | 0.124 | 3.2 | 3.168 | 0.032 |  | -1.25 | 0.36056 | 1.126 | 0.35542 | 0.10418
| 601493.007 | 764350E, 3256960N | 9.6 | 2.9 | 0.2 | -2.7 | -2.673 | 0.127 | 2.9 | 2.871 | 0.029 |  | -1.25 | 0.36056 | 1.423 | 0.49563 | 0.14488
| 601493.003 | 764480E, 3257070N | 7.2 | 1.8 | -0.5 | -2.3 | -2.277 | 0.123 | 1.8 | 1.782 | 0.018 |  | -1.25 | 0.36056 | 1.027 | 0.5763 | 0.16911
| 601493.005 | 764520E, 3257120N | 5.4 | 2 | -0.8 | -2.8 | -2.772 | 0.128 | 2 | 1.98 | 0.02 |  | -1.25 | 0.36056 | 1.522 | 0.76867 | 0.22453
| 601493.004 | 764610E, 3257200N | 5.8 | 1.8 | -1.2 | -3 | -2.97 | 0.13 | 1.8 | 1.782 | 0.018 |  | -1.25 | 0.36056 | 1.72 | 0.96519 | 0.28158
| 601493.006 | 764720E, 3257310N | 5.5 | 1.1 | -1.1 | -2.2 | -2.178 | 0.122 | 1.1 | 1.089 | 0.011 |  | -1.25 | 0.36056 | 0.92796 | 0.85212 | 0.25037
| SUBSIDENCE CALCULATION |  |  |  | Overbank thickness (m) | Standard deviation
| Average M-O elevation (m, NAVD 88) | -2.5 |  |  | 2.0875 | 0.67705
E1 | 99% corrected M-O elevation (m, NAVD 88) | -2.475 |  | 99% corrected vertical drilling uncertainty | 2.0666 | 0.69792
| Standard Deviation (m) | 0.29277
| Vertical drilling uncertainty (m) | -0.025
Cunningham et al., 2004; Gesch, 2018 | LiDAR uncertainty (m) | 0.1
E1 uncertainty | Total depth uncertainty (m) | 0.33438
E0 | Mouth bar formation relative to coeval SL (m, NAVD88) | -0.4
Olliver & Edmonds, 2017 | uncertainty (m) | 0.2
ΔRSL | Change in MSL since formation (m, NAVD88) | 0.85004
Hijma et al. 2015; González & Törnqvist, 2009; Törnqvist et al., 2006 | uncertainty (m) | 0.3
ΔT | OSL age (ka, 2010) | 0.91673
Chamberlain et al., 2018 | uncertainty | 0.055036
ΔE | Subsidence (m) | -1.225
| uncertainty (m) | 0.49174
S | Subsidence rate (mm/yr) | -1.3362
| uncertainty (mm/yr) | 0.54122

## Fourchon
Transect: Fourchon
Comments | Borehole | UTM (15 N, NAD83) | Total depth (m) | M-O boundary depth in borehole (m) | Land surface elevation (m NAVD 88) | M-O boundary elevation (m, NAVD 88) | 99% corrected M-O boundary elevation (m, NAVD 88) | uncertainty (m) | Overbank thickness (m) | 99% corrected Overbank thickness (m) | uncertainty (m) | Anthropogenic mud thickness (m) | Overbank thickness corrected for fill (m) | 99% corrected overbank thickness, corrected for fill (m) | uncertainty (m) | OSL samples | Elevation of mouth bar top at formation (m, NAVD88) | uncertainty (m) | Overbank, below formation datum (m) | % Overbank below formation datum | uncertainty
| 601493.016 | 772510E, 3227620N | 6.7 | 1.9 | 1.3 | -0.6 | -0.594 | 0.106 | 1.9 | 1.881 | 0.019 | 1.4 | 0.5 | 0.495 | 0.005 | FC I-1: 2.40-2.58, FC I-2: 2.66-2.81 | -1.1454 | 0.36056 | -0.55139 | -0.29314 | -0.10607 | *top 1.4 m is artificial, unconsolidated anthropogenic fill (dredge spoils)
| 601493.017 | 772730E, 3227670N | 6.2 | 1.3 | 0.3 | -1 | -0.99 | 0.11 | 1.3 | 1.287 | 0.013 | 0.7 | 0.6 | 0.594 | 0.006 |  | -1.1454 | 0.36056 | -0.15539 | -0.12074 | -0.040305 | *top 0.7 m is artificial, unconsolidated anthropogenic fill (dredge spoils)
| 601493.018 | 773090E, 3227810N | 4.9 | 1.2 | 0.6 | -0.6 | -0.594 | 0.106 | 1.2 | 1.188 | 0.012 | 0.9 | 0.3 | 0.297 | 0.003 |  | -1.1454 | 0.36056 | -0.55139 | -0.46413 | -0.16795 | *top 0.9 m is artificial, unconsolidated anthropogenic fill (dredge spoils)
| SUBSIDENCE CALCULATION |  |  |  | Overbank thickness (m) | Standard deviation
| Average M-O elevation (m, NAVD 88) | -0.73333 |  |  | 1.4667 | 0.37859
E1 | 99% corrected M-O elevation (m, NAVD 88) | -0.726 |  | 99% corrected vertical drilling uncertainty | 1.452 | 0.39326
| Standard Deviation (m) | 0.23094
| Vertical drilling uncertainty (m) | -0.0073333
Cunningham et al., 2004; Gesch, 2018 | LiDAR uncertainty (m) | 0.1
E1 uncertainty | Total depth uncertainty (m) | 0.25899 |  |  | Corrected for fill overbank thickness (m) | Standard deviation
[5 empty] | 0.46667 | 0.15275
E0 | Mouth bar formation relative to coeval SL (m, NAVD88) | -0.4 |  | 99% corrected vertical drilling uncertainty | 0.462 | 0.15742
Olliver & Edmonds, 2017 | uncertainty (m) | 0.2
ΔRSL | Change in MSL since formation (m, NAVD88) | 0.74539
Hijma et al. 2015; González & Törnqvist, 2009; Törnqvist et al., 2006 | uncertainty (m) | 0.3
ΔT | OSL age (ka, 2010) | 0.74232
Chamberlain et al., 2018 | uncertainty | 0.058859
ΔE | Subsidence (m) | 0.41939
| uncertainty (m) | 0.44393
S | Subsidence rate (mm/yr) | 0.56497
| uncertainty (mm/yr) | 0.60159

## Bayou Cane
Transect: Bayou Cane
Comments | Borehole | UTM (15 N, NAD27) | Total depth (m) | M-O boundary depth in borehole (m) | Land surface elevation (m NAVD 88) | M-O boundary elevation (m, NAVD 88) | 99% corrected M-O boundary elevation (m, NAVD 88) | uncertainty (m) | Overbank thickness (m) | 99% corrected Overbank thickness (m) | uncertainty (m) | OSL samples | Elevation of mouth bar top at formation (m, NAVD88) | uncertainty (m) | Overbank, below formation datum (m) | % Overbank below formation datum | uncertainty
rejected, this is in a channel | 601593.002 | 713960E, 3278540N | 9.4 |  | 1.6
| 601593.001 | 714880E, 3279360N | 11.4 | 3.3 | 0.9 | -2.4 | -2.376 | 0.124 | 3.3 | 3.267 | 0.033 | BC I-1: 4.5-4.55, BC I-2: 4.75-4.80 | -1.5769 | 0.36056 | 0.79911 | 0.2446 | 0.057366
| 601493.021 | 715540E, 3279900N | 10.1 | 3.9 | 0.9 | -3 | -2.97 | 0.13 | 3.9 | 3.861 | 0.039 |  | -1.5769 | 0.36056 | 1.3931 | 0.36081 | 0.083998
no mouthbar | 601493.019 | 715730E, 3280090N | 10.5 |  | 2.5 | [7 empty] | -1.5769 | 0.36056
| 601493.02 | 716300E, 3280130N | 9.7 | 4.9 | 0.9 | -4 | -3.96 | 0.14 | 4.9 | 4.851 | 0.049 |  | -1.5769 | 0.36056 | 2.3831 | 0.49126 | 0.11366
[5 empty] | Overbank thickness (m) | Standard deviation
| SUBSIDENCE CALCULATION |  |  |  | 4.0333 | 0.80829
| Average M-O elevation (m, NAVD 88) | -3.1333 |  | 99% corrected vertical drilling uncertainty | 3.993 | 0.84862
E1 | 99% corrected M-O elevation (m, NAVD 88) | -3.102
| Standard Deviation (m) | 0.80829
| Vertical drilling uncertainty (m) | -0.031333
Cunningham et al., 2004; Gesch, 2018 | LiDAR uncertainty (m) | 0.1
E1 uncertainty | Total depth uncertainty (m) | 0.84579
E0 | Mouth bar formation relative to coeval SL (m, NAVD88) | -0.4
Olliver & Edmonds, 2017 | uncertainty (m) | 0.2
ΔRSL | Change in MSL since formation (m, NAVD88) | 1.1769
Hijma et al. 2015; González & Törnqvist, 2009; Törnqvist et al., 2006 | uncertainty (m) | 0.3
ΔT | OSL age (ka, 2010) | 1.4615
Chamberlain et al., 2018 | uncertainty | 0.095767
ΔE | Subsidence (m) | -1.5251
| uncertainty (m) | 0.91943
S | Subsidence rate (mm/yr) | -1.0435
| uncertainty (mm/yr) | 0.63359

## Dulac
Transect: Dulac
Comments | Borehole | UTM (15 N, NAD83) | Total depth (m) | M-O boundary depth in borehole (m) | Land surface elevation (m NAVD 88) | MO boundary elevation (m, NAVD 88) | 99% corrected MO boundary elevation (m, NAVD 88) | uncertainty (m) | Overbank thickness (m) | 99% corrected Overbank thickness (m) | uncertainty (m) | OSL samples | Elevation of mouth bar top at formation (m, NAVD88) | uncertainty (m) | Overbank, below formation datum (m) | % Overbank below formation datum | uncertainty
off mound | 601593.01 | 723165E, 3257425N | 10.8 | 6.7 | 0.9 | -5.8 | -5.742 | 0.158 | 6.7 | 6.633 | 0.067 |  | -1.3361 | 0.36056 | 4.4059 | 0.66424 | 0.18018
on mound | 601593.008 | 723205E, 3257425N | 12.5 | 8.3 | 2 | -6.3 | -6.237 | 0.163 | 8.3 | 8.217 | 0.083 |  | -1.3361 | 0.36056 | 4.9009 | 0.59644 | 0.16171
on mound | 601593.007 | 723225E, 3257430N | 12.5 | 7.7 | 1.9 | -5.8 | -5.742 | 0.158 | 7.7 | 7.623 | 0.077 | DL I-1: 8.40-8.48, DL I-2: 8.63-8.68 | -1.3361 | 0.36056 | 4.4059 | 0.57798 | 0.15678
on mound | 601593.003 | 723235E, 3257425N | 10 | 7.2 | 1.7 | -5.5 | -5.445 | 0.155 | 7.2 | 7.128 | 0.072 |  | -1.3361 | 0.36056 | 4.1089 | 0.57645 | 0.15642
off mound | 601593.006 | 723250E, 3257420N | 10.6 | 5.9 | 0.7 | -5.2 | -5.148 | 0.152 | 5.9 | 5.841 | 0.059 |  | -1.3361 | 0.36056 | 3.8119 | 0.65261 | 0.17716
off mound | 601593.004 | 723320E, 3257430N | 9.7 | 5.8 | 0.6 | -5.2 | -5.148 | 0.152 | 5.8 | 5.742 | 0.058 |  | -1.3361 | 0.36056 | 3.8119 | 0.66386 | 0.18022
off mound | 601593.009 | 723400E, 3257430N | 9.6 | 5.3 | 0.6 | -4.7 | -4.653 | 0.147 | 5.3 | 5.247 | 0.053 |  | -1.3361 | 0.36056 | 3.3169 | 0.63215 | 0.17176
| SUBSIDENCE CALCULATION |  |  |  | Overbank thickness (m) | Standard deviation
| Average M-O elevation (m, NAVD 88) | -5.5 |  |  | 6.7 | 1.097
E1 | 99% corrected M-O elevation (m, NAVD 88) | -5.445 |  | 99% corrected vertical drilling uncertainty | 6.633 | 1.164
| Standard Deviation (m) | 0.52281
| Vertical drilling uncertainty (m) | -0.055
Cunningham et al., 2004; Gesch, 2018 | LiDAR uncertainty (m) | 0.1
E1 uncertainty | Total depth uncertainty (m) | 0.58729
E0 | Mouth bar formation relative to coeval SL (m, NAVD88) | -0.4
Olliver & Edmonds, 2017 | uncertainty (m) | 0.2
ΔRSL | Change in MSL since formation (m, NAVD88) | 0.93609
Hijma et al. 2015; González & Törnqvist, 2009; Törnqvist et al., 2006 | uncertainty (m) | 0.3
ΔT | OSL age (ka, 2010) | 1.0602
Chamberlain et al., 2018 | uncertainty | 0.052871
ΔE | Subsidence (m) | -4.1089
| uncertainty (m) | 0.68914
S | Subsidence rate (mm/yr) | -3.8758
| uncertainty (mm/yr) | 0.65967

## Chauvin
Transect: Chauvin
Comments | Borehole | UTM (15 N, NAD27) | Total depth (m) | M-O boundary depth in borehole (m) | Land surface elevation (m NAVD 88) | M-O boundary elevation (m, NAVD 88) | 99% corrected M-O boundary elevation (m, NAVD 88) | uncertainty (m) | Overbank thickness (m) | 99% corrected Overbank thickness (m) | uncertainty (m) | OSL samples | Elevation of mouth bar top at formation (m, NAVD88) | uncertainty (m) | Overbank, below formation datum (m) | % Overbank below formation datum | uncertainty
| 601593.013 | 732590E, 3260590N | 5.8 | 2 | -0.8 | -2.8 | -2.772 | 0.128 | 2 | 1.98 | 0.02 |  | -1.3575 | 0.36056 | 1.4145 | 0.71438 | 0.19258
| 601593.012 | 732940E, 3260490N | 6.8 | 2.3 | -0.2 | -2.5 | -2.475 | 0.125 | 2.3 | 2.277 | 0.023 |  | -1.3575 | 0.36056 | 1.1175 | 0.49076 | 0.13268
| 601593.016 | 733040E, 3260460N | 6.4 | 2.8 | -0.1 | -2.9 | -2.871 | 0.129 | 2.8 | 2.772 | 0.028 | CV II-1: 3.17-3.23 | -1.3575 | 0.36056 | 1.5135 | 0.54598 | 0.14707
| 601593.015 | 733110E, 3260430N | 7 | 3.5 | 0.2 | -3.3 | -3.267 | 0.133 | 3.5 | 3.465 | 0.035 |  | -1.3575 | 0.36056 | 1.9095 | 0.55107 | 0.14807
| 601593.014 | 733180E, 3260410N | 6.5 | 3.7 | 0.1 | -3.6 | -3.564 | 0.136 | 3.7 | 3.663 | 0.037 | CV I-1: 4.40-4.45 | -1.3575 | 0.36056 | 2.2065 | 0.60237 | 0.16163
| 601593.011 | 733380E, 3260340N | 9.2 | 5 | 0.5 | -4.5 | -4.455 | 0.145 | 5 | 4.95 | 0.05 |  | -1.3575 | 0.36056 | 3.0975 | 0.62575 | 0.16744
| SUBSIDENCE CALCULATION |  |  |  |  | Overbank thickness (m) | Standard deviation
| Average M-O elevation (m, NAVD 88) | -3.2667 |  |  |  | 3.2167 | 1.0944
E1 | 99% corrected M-O elevation (m, NAVD 88) | -3.234 |  |  | 99% corrected vertical drilling uncertainty | 3.1845 | 1.1265
| Standard Deviation (m) | 0.7174
| Vertical drilling uncertainty (m) | -0.032667
Cunningham et al., 2004; Gesch, 2018 | LiDAR uncertainty (m) | 0.1
E1 uncertainty | Total depth uncertainty (m) | 0.75701
E0 | Mouth bar formation relative to coeval SL (m, NAVD88) | -0.4
Olliver & Edmonds, 2017 | uncertainty (m) | 0.2
ΔRSL | Change in MSL since formation (m, NAVD88) | 0.95754
Hijma et al. 2015; González & Törnqvist, 2009; Törnqvist et al., 2006 | uncertainty (m) | 0.3
ΔT | OSL age (ka, 2010) | 1.0959
Chamberlain et al., 2018 | uncertainty | 0.051433
ΔE | Subsidence (m) | -1.8765
| uncertainty (m) | 0.83849
S | Subsidence rate (mm/yr) | -1.7123
| uncertainty (mm/yr) | 0.76889

## Cocodrie
Transect: Cocodrie
Comments | Borehole | UTM (15 N, NAD83) | Total depth (m) | M-O boundary depth in borehole (m) | Land surface elevation (m NAVD 88) | M-O boundary elevation (m, NAVD 88) | 99% corrected M-O boundary elevation (m, NAVD 88) | uncertainty (m) | Overbank thickness (m) | 99% corrected Overbank thickness (m) | uncertainty (m) | OSL samples | Elevation of mouth bar top at formation (m, NAVD88) | uncertainty (m) | Overbank, below formation datum (m) | % Overbank below formation datum | uncertainty
| 601593.018 | 727240E, 3238530N | 8.4 | 4.5 | 0.6 | -3.9 | -3.861 | 0.139 | 4.5 | 4.455 | 0.045 |  | -1.2642 | 0.36056 | 2.5968 | 0.58289 | 0.16756
| 601593.019 | 727300E, 3238520N | 8 | 4.1 | 0.5 | -3.6 | -3.564 | 0.136 | 4.1 | 4.059 | 0.041 | CD I-1: 4.70-4.77, CD I-2: 4.88-4.98 | -1.2642 | 0.36056 | 2.2998 | 0.56659 | 0.16303
| 601593.023 | 727350E, 3238520N | 8.8 | 4.2 | 1 | -3.2 | -3.168 | 0.132 | 4.2 | 4.158 | 0.042 |  | -1.2642 | 0.36056 | 1.9038 | 0.45786 | 0.13197
[5 empty] | Overbank thickness (m) | Standard deviation
| SUBSIDENCE CALCULATION |  |  |  | 4.2667 | 0.20817
| Average M-O elevation (m, NAVD 88) | -3.5667 |  | 99% corrected vertical drilling uncertainty | 4.224 | 0.25083
E1 | 99% corrected M-O elevation (m, NAVD 88) | -3.531
| Standard Deviation (m) | 0.35119
| Vertical drilling uncertainty (m) | -0.035667
Cunningham et al., 2004; Gesch, 2018 | LiDAR uncertainty (m) | 0.1
E1 uncertainty | Total depth uncertainty (m) | 0.40082
E0 | Mouth bar formation relative to coeval SL (m, NAVD88) | -0.4
Olliver & Edmonds, 2017 | uncertainty (m) | 0.2
ΔRSL | Change in MSL since formation (m, NAVD88) | 0.86423
Hijma et al. 2015; González & Törnqvist, 2009; Törnqvist et al., 2006 | uncertainty (m) | 0.3
ΔT | OSL age (ka, 2010) | 0.94038
Chamberlain et al., 2018 | uncertainty | 0.048396
ΔE | Subsidence (m) | -2.2668
| uncertainty (m) | 0.53912
S | Subsidence rate (mm/yr) | -2.4105
| uncertainty (mm/yr) | 0.57968

## Paincourtville
Site: Paintcourville |  | Reference: Törnqvist, T. E., Wallace, D. J., Storms, J. E. A., Wallinga, J., Van Dam, R. L., Blaauw, M., et al. (2008). Mississippi Delta subsidence primarily caused by compaction of Holocene strata. Nature Geoscience, 1(3), 173-176
Comments | Borehole | UTM (15 N, NAD27) | Top peat depth in borehole (m) | Land surface elevation (m NAVD 88) | top of peat elevation (m, NAVD 88) | 99% corrected peat top elevation (m, NAVD 88) | uncertainty (m) | Overbank thickness (m) | 99% corrected Overbank thickness (m) | uncertainty (m) | Elevation of peat top at formation (m, NAVD88) | uncertainty (m) | Overbank, below formation datum (m) | % Overbank below formation datum | % uncertainty
| 9391.005 | 694660E, 3317980N | 2.4 | 1.5 | -0.9 | -0.891 | 0.109 | 2.4 | 2.376 | 0.024 | -0.702 | 0.30791 | 0.189 | 0.079545 | 0.036221
| 9391.009 | 692820E, 3318180N | 4 | 2.4 | -1.6 | -1.584 | 0.116 | 4 | 3.96 | 0.04 | -0.702 | 0.30791 | 0.882 | 0.22273 | 0.099043
| 9391.01 | 693720E, 3318040N | 2.7 | 1.4 | -1.3 | -1.287 | 0.113 | 2.7 | 2.673 | 0.027 | -0.702 | 0.30791 | 0.585 | 0.21886 | 0.097897
| 9391.011 | 692360E, 3318200N | 4.9 | 2.9 | -2 | -1.98 | 0.12 | 4.9 | 4.851 | 0.049 | -0.702 | 0.30791 | 1.278 | 0.26345 | 0.11665
| 9492.031 | 681920E, 3315780N | 3.6 | 1 | -2.6 | -2.574 | 0.126 | 3.6 | 3.564 | 0.036 | -0.702 | 0.30791 | 1.872 | 0.52525 | 0.23181
| 9492.033 | 686440E, 3315400N | 4.1 | 3 | -1.1 | -1.089 | 0.111 | 4.1 | 4.059 | 0.041 | -0.702 | 0.30791 | 0.387 | 0.095344 | 0.042933
| 9492.034 | 686560E, 3315260N | 4.4 | 3 | -1.4 | -1.386 | 0.114 | 4.4 | 4.356 | 0.044 | -0.702 | 0.30791 | 0.684 | 0.15702 | 0.070074
| 9492.035 | 686280E, 3315520N | 4.5 | 3 | -1.5 | -1.485 | 0.115 | 4.5 | 4.455 | 0.045 | -0.702 | 0.30791 | 0.783 | 0.17576 | 0.078282
| 9492.037 | 686880E, 3315040N | 4.7 | 2.7 | -2 | -1.98 | 0.12 | 4.7 | 4.653 | 0.047 | -0.702 | 0.30791 | 1.278 | 0.27466 | 0.12161
| 9492.054 | 684100E, 3317800N | 3.2 | 1.1 | -2.1 | -2.079 | 0.121 | 3.2 | 3.168 | 0.032 | -0.702 | 0.30791 | 1.377 | 0.43466 | 0.19232
| 9492.065 | 690320E, 3310000N | 6.6 | 2.9 | -3.7 | -3.663 | 0.137 | 6.6 | 6.534 | 0.066 | -0.702 | 0.30791 | 2.961 | 0.45317 | 0.19949
| 9492.069 | 687180E, 3319380N | 10.2 | 5.1 | -5.1 | -5.049 | 0.151 | 10.2 | 10.098 | 0.102 | -0.702 | 0.30791 | 4.347 | 0.43048 | 0.18925
| 9492.07 | 687000E, 3319280N | 10 | 4.8 | -5.2 | -5.148 | 0.152 | 10 | 9.9 | 0.1 | -0.702 | 0.30791 | 4.446 | 0.44909 | 0.19742
| 9492.071 | 686820E, 3319200N | 8.9 | 4.6 | -4.3 | -4.257 | 0.143 | 8.9 | 8.811 | 0.089 | -0.702 | 0.30791 | 3.555 | 0.40347 | 0.17749
| 9492.072 | 686660E, 3319120N | 9.1 | 4.5 | -4.6 | -4.554 | 0.146 | 9.1 | 9.009 | 0.091 | -0.702 | 0.30791 | 3.852 | 0.42757 | 0.18804
| 9492.073 | 686520E, 3319040N | 8 | 4.3 | -3.7 | -3.663 | 0.137 | 8 | 7.92 | 0.08 | -0.702 | 0.30791 | 2.961 | 0.37386 | 0.16458
| 9492.074 | 686360E, 3318960N | 7.2 | 4.2 | -3 | -2.97 | 0.13 | 7.2 | 7.128 | 0.072 | -0.702 | 0.30791 | 2.268 | 0.31818 | 0.14025
| 9492.075 | 686200E, 3318880N | 6.5 | 4 | -2.5 | -2.475 | 0.125 | 6.5 | 6.435 | 0.065 | -0.702 | 0.30791 | 1.773 | 0.27552 | 0.12165
| 9492.076 | 686040E, 3318800N | 5.7 | 3.9 | -1.8 | -1.782 | 0.118 | 5.7 | 5.643 | 0.057 | -0.702 | 0.30791 | 1.08 | 0.19139 | 0.084896
| 9492.077 | 685880E, 3318680N | 5.8 | 3.7 | -2.1 | -2.079 | 0.121 | 5.8 | 5.742 | 0.058 | -0.702 | 0.30791 | 1.377 | 0.23981 | 0.10611
| 9492.078 | 685700E, 3318560N | 5.3 | 3.5 | -1.8 | -1.782 | 0.118 | 5.3 | 5.247 | 0.053 | -0.702 | 0.30791 | 1.08 | 0.20583 | 0.091304
| 9492.079 | 685560E, 3318480N | 4.8 | 3.6 | -1.2 | -1.188 | 0.112 | 4.8 | 4.752 | 0.048 | -0.702 | 0.30791 | 0.486 | 0.10227 | 0.045883
| 9492.08 | 685320E, 3318360N | 4.1 | 3.1 | -1 | -0.99 | 0.11 | 4.1 | 4.059 | 0.041 | -0.702 | 0.30791 | 0.288 | 0.070953 | 0.032104
| 9492.081 | 685200E, 3318240N | 3.6 | 2.7 | -0.9 | -0.891 | 0.109 | 3.6 | 3.564 | 0.036 | -0.702 | 0.30791 | 0.189 | 0.05303 | 0.024148
| 9492.082 | 684920E, 3318240N | 4.2 | 2.7 | -1.5 | -1.485 | 0.115 | 4.2 | 4.158 | 0.042 | -0.702 | 0.30791 | 0.783 | 0.18831 | 0.083873
| 9492.083 | 684760E, 3318140N | 3.7 | 2.2 | -1.5 | -1.485 | 0.115 | 3.7 | 3.663 | 0.037 | -0.702 | 0.30791 | 0.783 | 0.21376 | 0.095208
| 9492.084 | 684580E, 3318060N | 3.4 | 1.7 | -1.7 | -1.683 | 0.117 | 3.4 | 3.366 | 0.034 | -0.702 | 0.30791 | 0.981 | 0.29144 | 0.12943
| 9492.085 | 684400E, 3317960N | 3.1 | 1.4 | -1.7 | -1.683 | 0.117 | 3.1 | 3.069 | 0.031 | -0.702 | 0.30791 | 0.981 | 0.31965 | 0.14195
| 9492.086 | 684220E, 3317860N | 3.1 | 1.2 | -1.9 | -1.881 | 0.119 | 3.1 | 3.069 | 0.031 | -0.702 | 0.30791 | 1.179 | 0.38416 | 0.17024
| 9492.087 | 684020E, 3317760N | 2.3 | 1.1 | -1.2 | -1.188 | 0.112 | 2.3 | 2.277 | 0.023 | -0.702 | 0.30791 | 0.486 | 0.21344 | 0.095755
| 9492.088 | 683820E, 3317660N | 2.2 | 1 | -1.2 | -1.188 | 0.112 | 2.2 | 2.178 | 0.022 | -0.702 | 0.30791 | 0.486 | 0.22314 | 0.10011
| 9492.089 | 683660E, 3317580N | 3.1 | 1.4 | -1.7 | -1.683 | 0.117 | 3.1 | 3.069 | 0.031 | -0.702 | 0.30791 | 0.981 | 0.31965 | 0.14195
| 9492.09 | 683540E, 3317440N | 2.6 | 0.9 | -1.7 | -1.683 | 0.117 | 2.6 | 2.574 | 0.026 | -0.702 | 0.30791 | 0.981 | 0.38112 | 0.16925
| 9492.091 | 683360E, 3317340N | 5.4 | 1.9 | -3.5 | -3.465 | 0.135 | 5.4 | 5.346 | 0.054 | -0.702 | 0.30791 | 2.763 | 0.51684 | 0.22758
| 9492.093 | 683760E, 3317620N | 2.5 | 0.9 | -1.6 | -1.584 | 0.116 | 2.5 | 2.475 | 0.025 | -0.702 | 0.30791 | 0.882 | 0.35636 | 0.15847
| 9492.094 | 684500E, 3318180N | 3.1 | 1.5 | -1.6 | -1.584 | 0.116 | 3.1 | 3.069 | 0.031 | -0.702 | 0.30791 | 0.882 | 0.28739 | 0.1278
| 9492.095 | 684840E, 3318180N | 3.8 | 2.1 | -1.7 | -1.683 | 0.117 | 3.8 | 3.762 | 0.038 | -0.702 | 0.30791 | 0.981 | 0.26077 | 0.1158
| 9492.096 | 685280E, 3318280N | 3.9 | 3 | -0.9 | -0.891 | 0.109 | 3.9 | 3.861 | 0.039 | -0.702 | 0.30791 | 0.189 | 0.048951 | 0.02229
| 9492.097 | 685640E, 3318520N | 4.8 | 3.4 | -1.4 | -1.386 | 0.114 | 4.8 | 4.752 | 0.048 | -0.702 | 0.30791 | 0.684 | 0.14394 | 0.064234
| 9492.098 | 685980E, 3318720N | 5.7 | 3.8 | -1.9 | -1.881 | 0.119 | 5.7 | 5.643 | 0.057 | -0.702 | 0.30791 | 1.179 | 0.20893 | 0.092588
| 9492.099 | 686280E, 3318920N | 6.6 | 4.1 | -2.5 | -2.475 | 0.125 | 6.6 | 6.534 | 0.066 | -0.702 | 0.30791 | 1.773 | 0.27135 | 0.1198
| 9492.1 | 686580E, 3319080N | 8.4 | 4.4 | -4 | -3.96 | 0.14 | 8.4 | 8.316 | 0.084 | -0.702 | 0.30791 | 3.258 | 0.39177 | 0.17239
| 9492.101 | 686920E, 3319240N | 9 | 4.7 | -4.3 | -4.257 | 0.143 | 9 | 8.91 | 0.09 | -0.702 | 0.30791 | 3.555 | 0.39899 | 0.17551
| 9492.102 | 687280E, 3319420N | 10.9 | 5.3 | -5.6 | -5.544 | 0.156 | 10.9 | 10.791 | 0.109 | -0.702 | 0.30791 | 4.842 | 0.44871 | 0.19721
| 9492.103 | 685260E, 3318000N | 4.1 | 2.9 | -1.2 | -1.188 | 0.112 | 4.1 | 4.059 | 0.041 | -0.702 | 0.30791 | 0.486 | 0.11973 | 0.053716
| 9492.104 | 685360E, 3317820N | 4.9 | 3.1 | -1.8 | -1.782 | 0.118 | 4.9 | 4.851 | 0.049 | -0.702 | 0.30791 | 1.08 | 0.22263 | 0.098757
| 9492.105 | 685440E, 3317660N | 4.6 | 3.2 | -1.4 | -1.386 | 0.114 | 4.6 | 4.554 | 0.046 | -0.702 | 0.30791 | 0.684 | 0.1502 | 0.067027
| 9492.106 | 685560E, 3317500N | 4.4 | 3.2 | -1.2 | -1.188 | 0.112 | 4.4 | 4.356 | 0.044 | -0.702 | 0.30791 | 0.486 | 0.11157 | 0.050054
| 9492.107 | 685660E, 3317320N | 4.5 | 3.1 | -1.4 | -1.386 | 0.114 | 4.5 | 4.455 | 0.045 | -0.702 | 0.30791 | 0.684 | 0.15354 | 0.068516
| 9492.108 | 685800E, 3317180N | 5.5 | 3 | -2.5 | -2.475 | 0.125 | 5.5 | 5.445 | 0.055 | -0.702 | 0.30791 | 1.773 | 0.32562 | 0.14376
| 9492.109 | 685960E, 3317080N | 4.4 | 3.2 | -1.2 | -1.188 | 0.112 | 4.4 | 4.356 | 0.044 | -0.702 | 0.30791 | 0.486 | 0.11157 | 0.050054
| 9492.11 | 686140E, 3316960N | 5 | 3.3 | -1.7 | -1.683 | 0.117 | 5 | 4.95 | 0.05 | -0.702 | 0.30791 | 0.981 | 0.19818 | 0.08801
| 9492.111 | 686300E, 3316860N | 5 | 3.4 | -1.6 | -1.584 | 0.116 | 5 | 4.95 | 0.05 | -0.702 | 0.30791 | 0.882 | 0.17818 | 0.079235
| 9492.112 | 686480E, 3316740N | 5.3 | 3.5 | -1.8 | -1.782 | 0.118 | 5.3 | 5.247 | 0.053 | -0.702 | 0.30791 | 1.08 | 0.20583 | 0.091304
| 9492.113 | 686640E, 3316640N | 6.8 | 3.6 | -3.2 | -3.168 | 0.132 | 6.8 | 6.732 | 0.068 | -0.702 | 0.30791 | 2.466 | 0.36631 | 0.16139
| 9492.114 | 685240E, 3318460N | 4.4 | 3.2 | -1.2 | -1.188 | 0.112 | 4.4 | 4.356 | 0.044 | -0.702 | 0.30791 | 0.486 | 0.11157 | 0.050054
| 9492.115 | 685180E, 3318640N | 4.7 | 3.3 | -1.4 | -1.386 | 0.114 | 4.7 | 4.653 | 0.047 | -0.702 | 0.30791 | 0.684 | 0.147 | 0.065601
| 9492.116 | 685080E, 3318820N | 6.7 | 3.4 | -3.3 | -3.267 | 0.133 | 6.7 | 6.633 | 0.067 | -0.702 | 0.30791 | 2.565 | 0.3867 | 0.17034
| 9492.117 | 685000E, 3319000N | 5.6 | 3.5 | -2.1 | -2.079 | 0.121 | 5.6 | 5.544 | 0.056 | -0.702 | 0.30791 | 1.377 | 0.24838 | 0.1099
| 9492.118 | 684900E, 3319180N | 5.1 | 3.5 | -1.6 | -1.584 | 0.116 | 5.1 | 5.049 | 0.051 | -0.702 | 0.30791 | 0.882 | 0.17469 | 0.077681
| 9492.119 | 684800E, 3319320N | 5.1 | 3.6 | -1.5 | -1.485 | 0.115 | 5.1 | 5.049 | 0.051 | -0.702 | 0.30791 | 0.783 | 0.15508 | 0.069072
| 9492.12 | 684760E, 3319520N | 5.8 | 3.8 | -2 | -1.98 | 0.12 | 5.8 | 5.742 | 0.058 | -0.702 | 0.30791 | 1.278 | 0.22257 | 0.09855
| 9492.121 | 684720E, 3319720N | 5.9 | 3.8 | -2.1 | -2.079 | 0.121 | 5.9 | 5.841 | 0.059 | -0.702 | 0.30791 | 1.377 | 0.23575 | 0.10431
| 9492.122 | 684700E, 3319940N | 5.2 | 3.8 | -1.4 | -1.386 | 0.114 | 5.2 | 5.148 | 0.052 | -0.702 | 0.30791 | 0.684 | 0.13287 | 0.059293
| 9492.125 | 686560E, 3316680N | 5.5 | 3.5 | -2 | -1.98 | 0.12 | 5.5 | 5.445 | 0.055 | -0.702 | 0.30791 | 1.278 | 0.23471 | 0.10393
| 9492.126 | 686220E, 3316920N | 5.1 | 3.3 | -1.8 | -1.782 | 0.118 | 5.1 | 5.049 | 0.051 | -0.702 | 0.30791 | 1.08 | 0.2139 | 0.094884
| 9492.127 | 685880E, 3317120N | 4.3 | 3.1 | -1.2 | -1.188 | 0.112 | 4.3 | 4.257 | 0.043 | -0.702 | 0.30791 | 0.486 | 0.11416 | 0.051218
| 9492.128 | 685540E, 3317400N | 4.7 | 3.1 | -1.6 | -1.584 | 0.116 | 4.7 | 4.653 | 0.047 | -0.702 | 0.30791 | 0.882 | 0.18956 | 0.084292
| 9492.129 | 685400E, 3317720N | 5.1 | 3.2 | -1.9 | -1.881 | 0.119 | 5.1 | 5.049 | 0.051 | -0.702 | 0.30791 | 1.179 | 0.23351 | 0.10348
| 9492.13 | 685220E, 3318100N | 4.4 | 2.9 | -1.5 | -1.485 | 0.115 | 4.4 | 4.356 | 0.044 | -0.702 | 0.30791 | 0.783 | 0.17975 | 0.080061
| 9492.131 | 685220E, 3318540N | 4.5 | 3.3 | -1.2 | -1.188 | 0.112 | 4.5 | 4.455 | 0.045 | -0.702 | 0.30791 | 0.486 | 0.10909 | 0.048941
| 9492.132 | 685040E, 3318900N | 6.5 | 3.4 | -3.1 | -3.069 | 0.131 | 6.5 | 6.435 | 0.065 | -0.702 | 0.30791 | 2.367 | 0.36783 | 0.1621
| 9492.133 | 684860E, 3319240N | 5.2 | 3.5 | -1.7 | -1.683 | 0.117 | 5.2 | 5.148 | 0.052 | -0.702 | 0.30791 | 0.981 | 0.19056 | 0.084625
| 9492.134 | 684740E, 3319620N | 6.2 | 3.9 | -2.3 | -2.277 | 0.123 | 6.2 | 6.138 | 0.062 | -0.702 | 0.30791 | 1.575 | 0.2566 | 0.1134
| 9492.135 | 684700E, 3320040N | 5.6 | 3.8 | -1.8 | -1.782 | 0.118 | 5.6 | 5.544 | 0.056 | -0.702 | 0.30791 | 1.08 | 0.19481 | 0.086412
| 9492.142 | 686860E, 3316600N | 5.5 | 3.4 | -2.1 | -2.079 | 0.121 | 5.5 | 5.445 | 0.055 | -0.702 | 0.30791 | 1.377 | 0.25289 | 0.11189
| 9492.143 | 686940E, 3316540N | 4.9 | 3.3 | -1.6 | -1.584 | 0.116 | 4.9 | 4.851 | 0.049 | -0.702 | 0.30791 | 0.882 | 0.18182 | 0.080852
| 9492.144 | 687040E, 3316480N | 5.1 | 3.3 | -1.8 | -1.782 | 0.118 | 5.1 | 5.049 | 0.051 | -0.702 | 0.30791 | 1.08 | 0.2139 | 0.094884
| 9492.168 | 694460E, 3314520N | 4.3 | 1.5 | -2.8 | -2.772 | 0.128 | 4.3 | 4.257 | 0.043 | -0.702 | 0.30791 | 2.07 | 0.48626 | 0.21446
| 9492.169 | 693960E, 3313840N | 5 | 3.1 | -1.9 | -1.881 | 0.119 | 5 | 4.95 | 0.05 | -0.702 | 0.30791 | 1.179 | 0.23818 | 0.10555
| 9492.178 | 684880E, 3316640N | 3 | 1.3 | -1.7 | -1.683 | 0.117 | 3 | 2.97 | 0.03 | -0.702 | 0.30791 | 0.981 | 0.3303 | 0.14668
| 9592.002 | 692240E, 3311520N | 10.2 | 4 | -6.2 | -6.138 | 0.162 | 10.2 | 10.098 | 0.102 | -0.702 | 0.30791 | 5.436 | 0.53832 | 0.23654
| 9592.012 | 693200E, 3312880N | 11.6 | 4.5 | -7.1 | -7.029 | 0.171 | 11.6 | 11.484 | 0.116 | -0.702 | 0.30791 | 6.327 | 0.55094 | 0.24202
| 9592.013 | 693280E, 3313020N | 10.6 | 4.5 | -6.1 | -6.039 | 0.161 | 10.6 | 10.494 | 0.106 | -0.702 | 0.30791 | 5.337 | 0.50858 | 0.22348
| 9592.014 | 693360E, 3313160N | 9.2 | 4.5 | -4.7 | -4.653 | 0.147 | 9.2 | 9.108 | 0.092 | -0.702 | 0.30791 | 3.951 | 0.43379 | 0.19076
| 9592.037 | 685780E, 3317260N | 4.6 | 3 | -1.6 | -1.584 | 0.116 | 4.6 | 4.554 | 0.046 | -0.702 | 0.30791 | 0.882 | 0.19368 | 0.086125
| 9592.038 | 685600E, 3317060N | 3.8 | 2.5 | -1.3 | -1.287 | 0.113 | 3.8 | 3.762 | 0.038 | -0.702 | 0.30791 | 0.585 | 0.1555 | 0.069558
| 9592.039 | 686040E, 3317520N | 7.3 | 3.6 | -3.7 | -3.663 | 0.137 | 7.3 | 7.227 | 0.073 | -0.702 | 0.30791 | 2.961 | 0.40971 | 0.18036
| 9592.041 | 685620E, 3320200N | 8.1 | 4.1 | -4 | -3.96 | 0.14 | 8.1 | 8.019 | 0.081 | -0.702 | 0.30791 | 3.258 | 0.40629 | 0.17878
| 9592.042 | 683960E, 3320220N | 7.9 | 3.5 | -4.4 | -4.356 | 0.144 | 7.9 | 7.821 | 0.079 | -0.702 | 0.30791 | 3.654 | 0.4672 | 0.2055
| 9592.043 | 685420E, 3317680N | 5.1 | 3.1 | -2 | -1.98 | 0.12 | 5.1 | 5.049 | 0.051 | -0.702 | 0.30791 | 1.278 | 0.25312 | 0.11208
| 9592.044 | 685620E, 3317760N | 5.5 | 3.5 | -2 | -1.98 | 0.12 | 5.5 | 5.445 | 0.055 | -0.702 | 0.30791 | 1.278 | 0.23471 | 0.10393
| 9592.045 | 685200E, 3317560N | 5 | 2.5 | -2.5 | -2.475 | 0.125 | 5 | 4.95 | 0.05 | -0.702 | 0.30791 | 1.773 | 0.35818 | 0.15814
| 9592.046 | 684240E, 3317040N | 2.6 | 1.3 | -1.3 | -1.287 | 0.113 | 2.6 | 2.574 | 0.026 | -0.702 | 0.30791 | 0.585 | 0.22727 | 0.10166
| 9592.047 | 685760E, 3317860N | 6.1 | 3.5 | -2.6 | -2.574 | 0.126 | 6.1 | 6.039 | 0.061 | -0.702 | 0.30791 | 1.872 | 0.30999 | 0.13681
| 9592.048 | 684600E, 3317200N | 3.2 | 1.5 | -1.7 | -1.683 | 0.117 | 3.2 | 3.168 | 0.032 | -0.702 | 0.30791 | 0.981 | 0.30966 | 0.13752
| 9592.049 | 685040E, 3317460N | 4.2 | 2.2 | -2 | -1.98 | 0.12 | 4.2 | 4.158 | 0.042 | -0.702 | 0.30791 | 1.278 | 0.30736 | 0.13609
| 9592.05 | 685960E, 3317960N | 7.9 | 3.9 | -4 | -3.96 | 0.14 | 7.9 | 7.821 | 0.079 | -0.702 | 0.30791 | 3.258 | 0.41657 | 0.18331
| 9592.051 | 684840E, 3317360N | 4.2 | 1.8 | -2.4 | -2.376 | 0.124 | 4.2 | 4.158 | 0.042 | -0.702 | 0.30791 | 1.674 | 0.4026 | 0.17783
| 9592.052 | 686160E, 3318000N | 8 | 4.2 | -3.8 | -3.762 | 0.138 | 8 | 7.92 | 0.08 | -0.702 | 0.30791 | 3.06 | 0.38636 | 0.17006
| 9592.06 | 693120E, 3312800N | 11.1 | 4.7 | -6.4 | -6.336 | 0.164 | 11.1 | 10.989 | 0.111 | -0.702 | 0.30791 | 5.634 | 0.51269 | 0.22527
| 791.008 | 694420E, 3314420N | 4.1 | 1.7 | -2.4 | -2.376 | 0.124 | 4.1 | 4.059 | 0.041 | -0.702 | 0.30791 | 1.674 | 0.41242 | 0.18217
| 791.009 | 694320E, 3314280N | 4.1 | 2 | -2.1 | -2.079 | 0.121 | 4.1 | 4.059 | 0.041 | -0.702 | 0.30791 | 1.377 | 0.33925 | 0.1501
Boreholes excluded by Tornqvist et al. (2008) for underlying sand body
[5 empty] | Overbank thickness (m) | Standard deviation
| SUBSIDENCE CALCULATION |  |  |  | 5.4214 | 2.1156
| Average peat top (m, NAVD88) | -2.3534 |  | 99% corrected vertical drilling uncertainty | 5.3671 | 2.1698
E1 | 99% corrected peat top elevation (m, NAVD88) | -2.3299
| Standard Deviation (m) | 1.3394
| Vertical drilling uncertainty (m) | -0.023534 |  | % Overbank elevation lost to subsidence
Cunningham et al., 2004; Gesch, 2018 | LiDAR uncertainty (m) | 0.1 |  |  | Mean | Standard error
E1 uncertainty | Total depth uncertainty (m) | 1.3666 |  |  | 0.27564 | 0.012231
E0 | Peat top formation relative to coeval SL (m, NAVD88) | 0.45
Törnqvist et al., 2008 | uncertainty (m) | 0.069327
ΔRSL | Change in MSL since formation, NAVD88 | 1.152
Hijma et al. 2015; González & Törnqvist, 2009; Törnqvist et al., 2006 | uncertainty (m) | 0.3
ΔT | Radiocarbon age (ka, 2010) | 1.42
Törnqvist et al., 2008 | uncertainty (ka) | 0.048396
González & Törnqvist, 2009 | Groundwater gradient (m/km) | 0.01
| Distance inland from coeval shoreline (km) | 25
| Coeval GW table elevation (m, NAVD88) | 0.25
0.25 cm/km uncertainty | uncertainty (m) | 0.0625
tidesandcurrents.noaa.gov | Mean high tide (m, NAVD88) | 0.2
| uncertainty (m) | 0.03
ΔE | Subsidence (m) | -1.6279
| uncertainty (m) | 1.4009
S | Subsidence rate (mm/yr) | -1.1464
| uncertainty (mm/yr) | 0.98787

## References
References
Chamberlain, E. L., Törnqvist, T. E., Shen, Z., Mauz, B., & Wallinga, J. (2018). Anatomy of Mississippi Delta growth and its implications for coastal restoration. Science Advances, 4(4), eaar4740.
Cunningham, R., Gisclair, D., & Craig, J. (2004). The Louisiana statewide lidar project. ftp://ftp-fc.sc.egov.usda.gov/NCGC/products/elevation/la-lidar-project.pdf.
Gesch, D. B. (2018). Best practices for elevation-based assessments of sea-level rise and coastal flooding exposure. Frontiers in Earth Science, 6, 230.
González, J. L., & Törnqvist, T. E. (2009). A new Late Holocene sea-level record from the Mississippi Delta: evidence for a climate/sea level connection? Quaternary Science Reviews, 28(17-18), 1737-1749.
Hijma, M. P., Engelhart, S. E., Törnqvist, T. E., Horton, B. P., Hu, P., & Hill, D. F. (2015). A protocol for a geological sea-level database. Handbook of Sea-Level Research, edited by: Shennan, I., Long, AJ, and Horton, BP, Wiley Blackwell, 536-553.
Olliver, E. A., & Edmonds, D. A. (2017). Defining the ecogeomorphic succession of land building for freshwater, intertidal wetlands in Wax Lake Delta, Louisiana. Estuarine, coastal and shelf science, 196, 45-57.
Törnqvist, T.E., Bick, S. J., van der Borg, K., & de Jong, A. F. (2006). How stable is the Mississippi Delta? Geology, 34(8), 697-700.
Törnqvist, T. E., Wallace, D. J., Storms, J. E. A., Wallinga, J., Van Dam, R. L., Blaauw, M., et al. (2008). Mississippi Delta subsidence primarily caused by compaction of Holocene strata. Nature Geoscience, 1(3), 173-176.