## Blad1
Weight of the hydrogels (g) |  |  |  | swelling degree |  | METC (M+) | average | 3.9647 |  |  |  |  | Confidence interval on the mean value
| wet (right after synthesis) | wet (after 48 h in 1 M HCl and 3 M NaCl solutions respectively) | dry | fraction | % |  | swelling in DI | 4.5594 |  |  |  |  | For a known standard deviation:
M1 | 0.7 | 0.859 | 0.141 | 3.9645 | 396.4539 |  | n | 3
M2 | 0.7 | 0.944 | 0.142 | 3.9296 | 392.9577 |  | stand. dev. | 0.035212
M3 | 0.69 | 0.869 | 0.138 | 4 | 400 |  | students t | 4.3027
[7 empty] | 95% CI | 0.08747 |  |  |  |  | For an unknown standard deviation:
https://en.wikipedia.org/wiki/Confidence_interval
Weight of the hydrogels (g) |  |  |  | swelling degree |  | SPAP (S-) | average | 3.9186
| wet (right after synthesis) | wet (after 48 h in 1 M HCl and 3 M NaCl solutions respectively) | dry | fraction | % |  | swelling in DI | 4.5064
S1 | 0.7 | 0.956 | 0.142 | 3.9296 | 392.9577 |  | n | 3
S2 | 0.7 | 0.995 | 0.142 | 3.9296 | 392.9577 |  | stand. dev. | 0.019067
S3 | 0.71 | 1.019 | 0.145 | 3.8966 | 389.6552 |  | students t | 4.3027
[7 empty] | 95% CI | 0.047366
IEC | titrated with 0.1 M AgNO3 |  |  |  |  | METC (M+) | average | 1.9486 | Charge density | METC (M+) | CD | 0.42738 | For calculating the error in the CD, the law of propagation of errors has been used
| solution volume (ml) | added AgNO3 (ml) |  | mmol/gdry |  |  | n | 3 |  |  | (95% CI)^2 | 0.010005 | https://en.wikipedia.org/wiki/Propagation_of_uncertainty
M1 | 134 | 2.755 |  | 1.9539 |  |  | stand. dev. | 0.18297 |  |  | 95% CI | 0.10003
M2 | 128.5 | 3.023 |  | 2.1289 |  |  | students t | 4.3027
M3 | 138 | 2.433 |  | 1.763 |  |  | 95% CI | 0.45453
IEC | titrated with 0.1 M NaOH |  |  |  |  | SPAP (S-) | average | 0.64376 | Charge density | SPAP (S-) | CD | 0.14286
| solution volume (ml) | added NaOH (ml) |  | mmol/gdry |  |  | n | 3 |  |  | (95% CI)^2 | 0.00041532
S1 | 135 | 0.88 |  | 0.61972 |  |  | stand. dev. | 0.036869 |  |  | 95% CI | 0.020379
S2 | 137 | 0.888 |  | 0.62535 |  |  | students t | 4.3027
S3 | 134 | 0.995 |  | 0.68621 |  |  | 95% CI | 0.091587