## Davide
Town | Report Korswagen et al. (2022) | Coordinates |  | Water level [m] | Address / Landmark | Notes
|  | X | Y
Denrau (Restaurant Kleinod) | Case study D_F | 50.5325 | 7.0616 | 3.5 | 11 Marienthal Str. | Water mark at 1st floor of the building. This building is located upstream of Restaurant Kleinod
Denrau (Restaurant Kleinod) | Case study D_H | 50.5328 | 7.0631 | 4.3 | AHR Vinothek | Crack in the wall
Denrau (Marienthal) | Case study D_E | 50.5358 | 7.0571 | 4.1 |  | Villager said it was 8m above the river's normal water level.
Denrau (Marienthal) | Case study D_C | 50.5346 | 7.0558 | 5.5 |  | Damages arrived all the way to the water level
Denrau (Marienthal) | Case study D_A | 50.5338 | 7.0544 | - | Marienhof | No water marks could be measures on the building
Denrau (Marienthal) |  | 50.5338 | 7.054 | - | Marienhof | Car were distroied by the flow, pushed under bridges by the flow.
Darnau |  | 50.5287 | 7.0408 | 3.5 | Winzer Lounge
Darnau |  | 50.5295 | 7.0408 | 3 | Schmittmannstraße 1A | Building in front of the gas station
Darnau | [5 empty] | Overall, water levels were at half of the 1st floow. This village received lesser damage compared to others.
Rech | [5 empty] | Water levels at 2/3 of the first floow, i.e. slightly higher compared to Denrau.
Mayschloss | Photo MH1 | 50.5177 | 7.019 | 4.15 | Ahr-Rotweinstraße 48 | At the corner of the Ferienwohnung Westfalenhof
Schuld |  | 50.4464 | 6.8868 | 2.85 | Tennis Plats
Schuld | Case study S_C | 50.4461 | 6.8863 | 3.7 | 21 Ahrstrasse | In front there is a building with a collapsed façade (Photo SH14_C)
Schuld | Photo SW5 | 50.4459 | 6.8856 | 3.6
Schuld |  | 50.4457 | 6.8849 | 3.2 | 3 Ahrstrasse
Schuld |  | 50.4465 | 6.8851 | 1.9 | 10 Gartenstraße
Schuld |  | 50.4465 | 6.8868 | 2.4 | Martinstrasse
Schuld | Photo SW3 | 50.4468 | 6.8867 | various |  | front = 3.0m; corner = 2.35m; side 2.1m
Schuld | Case study S_D | 50.4467 | 6.8864 | 2.4
Schuld | Case study S_B | 50.446 | 6.8848 | 2.2
Schuld |  | 50.4486 | 6.8859 | 1.02 | Ahrstraße 53A
Insul |  | 50.4421 | 6.9161 | 1.67 | 2 Klausstraße
Insul | Case study I_A | 50.4421 | 6.9155 | various | 11 Brueckenstraße | front = 3.25m; side = 2.67m
Insul |  | 50.4425 | 6.9137 | various | Überdorfstraße 13 | water depth calculated from bricks (71mm in DE) --> 27 bricks in downstream side; 36 in the corner; 28 in the upstream side | 2.258
Ahrbrucke | Case study B_A | 50.4833 | 6.9723 | 3.3 | Ahrstraße 59
Ahrbrucke |  | 50.484 | 6.9717 | 2.7 | Ahrstraße 34
Ahrbrucke |  | 50.4847 | 6.9717 | 3.3 | Ahrstraße 39
Bruck | Photo BW6 | 50.486 | 6.9703 | various | 4 Dorfplats | front = 1.43m; side = 1.18 m
Bruck |  | 50.4861 | 6.9706 | 2.94 | 5 Dorfplats
Bruck |  | 50.4862 | 6.9709 | various | 4a Ahrstrasse | front = 3.60m; side = 3.39m
Bruck | Photo BW4 | 50.486 | 6.9719 | 4 | Pütztal 2 | WATER MARK from 1910 flood
Bruck |  | 50.4854 | 6.9715 | 2.87 | 25 Ahrstrasse
Kesseling |  | 50.4831 | 7.0216 | 1
Altenahr | Photo AW2 | 50.5165 | 6.9872 | 6.2 | Seilbahnstraße 8 | Burg Apotheke
Altenahr | Case study A_C | 50.5169 | 6.9862 | 7.2 | Seilbahnstraße 20 | River side of the building
Altenahr |  | 50.5166 | 6.9854 | 5.8 | Seilbahnstraße 19
Altenahr |  | 50.5156 | 6.9852 | 5.43 | Seilbahnstraße 33 | Auf dem Land Bed and Breakfast
Altenahr |  | 50.5159 | 6.987 | 5.8 | Altenburger Straße 12 | Top windows of 1st floor
Altenahr |  | 50.5169 | 6.9929 | 4.87 | Tunnelstraße 5 | Hoa-Sen restaurant
Altenahr |  | 50.5167 | 6.9942 | 4.4 |  | End of the street
Altenburg |  | 50.512 | 6.9882 | 5.21 | Kreuzberger Str. 4
Altenburg |  | 50.5108 | 6.9888 | 5.7 | Am Weiher 12
Altenburg |  | 50.5093 | 6.9915 | 5.75 | Am Steinacker 27
Altenburg |  | 50.5105 | 6.9865 | 5.6 | Kreuzberger Str. 12
Altenburg | Case study K_A | 50.5118 | 6.9827 | various | Kreuzberger Str. 42B | corner = 5.7m; downstream side = 4.91m; upstream side 4.39m
Kreuzberg |  | 50.5098 | 6.9778 | 2.2 | Am Brunnen 11 | Street side
Kreuzberg |  | 50.5106 | 6.9785 | 2.25 | Am Brunnen 25 | Street side
Kreuzberg |  | 50.5103 | 6.9782 | 2.7 | Am Brunnen 16 | Street side
Kreuzberg |  | 50.5108 | 6.9786 | 3.36 |  | End of the Am Brunnen Str. Measurement taken on the river Side
Kreuzberg |  | 50.5101 | 6.9778 | 2.78 | Am Brunnen 13 | River Side
Kreuzberg |  | 50.5086 | 6.9769 | 3.8 |  | Hotel Kruzborg
Kreuzberg |  | 50.5068 | 6.9779 | 3.25 | Bahnhofstraße 42
Kreuzberg |  | 50.5081 | 6.9764 | 2.85 | Im Mühlengarten 6
Kreuzberg |  | 50.5101 | 6.9757 | 3.93 | Im Vischeltal 1