## Abiotic I
Nr | Day | Date | Time | pH contr CAT | pH lab CAT | pH lab AN | NaOH weight CAT | HCl weight CAT | CO2 flow | N2 flow | Internal recirc CAT | Internal recirc AN | Feed pump CAT | Medium weight CAT | Feed pump AN | Medium weight AN | Effluent AN | Effluent CAT | Temp | PS | PS | AVG current | Remarks | catholyte volume | 0.4422 | L
# | [6 empty] | g | g | % | % | rpm | rpm | rpm | g | rpm | g | g | g | °C | V | mA | mA |  | anolyte volume | 0.3326 | L
1 | 0 | 2019-10-24 | 17:30 | 6.17 | 6.24 |  | 887 | 881.4 | 93.7 | 97.2 | 59 | 49 | 1.5 | 2511.7 | 1.1 | 2690 |  |  | 30.1 | 1.059 | -46.695
2 | 0.72917 | 2019-10-25 | 11:00 | 6.55 | 6.65 | 2.06 | 868.7 | 880.2 | 93.7 | 97.3 | 59 | 49 | 1.5 | 2412 | 1.1 | 2616.9 |  | 4692 | 33.5 | -1.059 | -14.044 |  | pH controller didnt add acid, repaired at 14:40; offset corrected at 16:00h
3 | 3.9167 | 2019-10-28 | 15:30 | 5.89 | 5.74 | 1.64 | 863.6 | 810.9 | 93.4 | 97.3 | 59 | 49 | 1.5 | 2080.7 | 1.1 | 2367.5 |  | 5095.4 | 30.2 | -1.059 | -48.336 |  | 9:10h removed trapped gas
4 | 5.9375 | 2019-10-30 | 16:00 | 5.83 | 5.86 | 1.55 | 863.6 | 795.6 | 93.4 | 98 | 59 | 49 | 1.5 | 1870.2 | 1.1 | 2213.7 |  | 5319 | 30.1 | -1.059 | -88.023
5 | 7.9792 | 2019-11-01 | 17:00 | 5.87 | 5.89 | 1.47 | 864 | 781.4 | 93.4 | 97.2 | 59 | 49 | 1.5 | 1665.2 | 1.1 | 2061.8 |  | 5508.4 | 31.5 | -1.059 | -83.593 |  | CV: OCV +13.363 uA 3 cycles -1.06 to -1.41 to -0.21 Estep and scanrate 1 mV and 1 mV/s
6 | 10.6667 | 2019-11-04 | 9:30 | 5.87 | 5.92 | 1.57 | 864.5 | 763.5 | 93.4 | 97.2 | 59 | 49 | 1.5 | 1395.9 | 1.1 | 1862 |  | 5759.8 | 30.6 | -1.059 | -82.52
7 | 12.8958 | 2019-11-06 | 15:00 | 5.8 | 5.84 | 1.51 | 864.9 | 747.4 | 93.7 | 97.2 | 59 | 49 | 1.5 | 1172.6 | 1.1 | 1696.8 |  | 5997.2 | 31.5 | -1.059 | -81.187
8 | 14.9167 | 2019-11-08 | 15:30 | 5.81 | 5.81 | 1.63 | 865.5 | 733.2 | 94 | 98.3 | 59 | 49 | 1.5 | 990.2 | 1.1 | 1546.9 |  | 6207.5 | 33.4 | -1.059 | -71.468

## Abiotic II
Nr | Day | Date | Time | pH contr CAT | pH lab CAT | pH lab AN | NaOH weight CAT | HCl weight CAT | CO2 flow | N2 flow | Internal recirc CAT | Internal recirc AN | Feed pump CAT | Medium weight CAT | Feed pump AN | Medium weight AN | Effluent AN | Effluent CAT | Temp | PS | PS | AVG current | Remarks | catholyte volume | 0.4198 | L
# | [6 empty] | g | g | % | % | rpm | rpm | rpm | g | rpm | g | g | g | °C | V | mA | mA |  | anolyte volume | 0.3509 | L
1 | 0 | 2019-10-24 | 17:30 | 5.84 | 6.21 |  | 820.8 | 911 | 93.9 | 16.2 | 59 | 49 | 1.4 | 2559 | 1.2 | 2638.6 |  |  | 30.1 | -1.063 | -9.78
2 | 0.72917 | 2019-10-25 | 11:00 | 5.75 | 6.11 | 1.69 | 806.8 | 877.6 | 93.9 | 16.3 | 59 | 49 | 1.4 | 2475.9 | 1.2 | 2565 |  | 8414 | 33.5 | -1.063 | -64.289 |  | corrected pH offset
3 | 3.9167 | 2019-10-28 | 15:30 | 5.85 | 5.81 | 1.51 | 806.2 | 836.1 | 93.9 | 16.2 | 59 | 49 | 1.4 | 2191.7 | 1.2 | 2314.4 |  | 8761.5 | 30.2 | -1.063 | -124.677 |  | 9:10h removed trapped gas
4 | 5.9375 | 2019-10-30 | 16:00 | 5.85 | 5.83 | 1.43 | 805.9 | 819.5 | 93.9 | 16.2 | 59 | 49 | 1.4 | 2007.4 | 1.2 | 2152.5 |  | 8976.5 | 30.1 | -1.063 | -159.727
5 | 7.9792 | 2019-11-01 | 17:00 | 5.83 | 5.8 | 1.44 | 805.9 | 804.9 | 93.9 | 16.2 | 59 | 49 | 1.4 | 1824.9 | 1.2 | 1987.9 |  | 9157 | 31.5 | -1.063 | -94.174 |  | CV: OCV -173.95 uA 3 cycles -1.06 to -1.41 to -0.21 Estep and scanrate 1 mV and 1 mV/s
6 | 10.6667 | 2019-11-04 | 9:30 | 5.83 | 5.83 | 1.52 | 806.4 | 784.9 | 93.9 | 16.2 | 59 | 49 | 1.4 | 1585.2 | 1.2 | 1772.2 |  | 9389.5 | 30.6 | -1.063 | -92.859 |  | Emptied catholyte effluent, new weight 4462.6g
7 | 12.8958 | 2019-11-06 | 15:00 | 5.77 | 5.69 | 1.42 | 806.4 | 768.4 | 93.9 | 16.2 | 59 | 49 | 1.4 | 1386.3 | 1.2 | 1598.8 |  | 4684.2 | 31.5 | -1.063 | -85.991
8 | 14.9167 | 2019-11-08 | 15:30 | 5.78 | 5.74 | 1.62 | 807 | 753.7 | 93.9 | 16.2 | 59 | 49 | 1.4 | 1204.9 | 1.2 | 1441.1 |  | 4882.4 | 33.4 | -1.062 | -80.252

## Abiotic III
Nr | Day | Date | Time | pH contr CAT | pH lab CAT | pH lab AN | NaOH weight CAT | HCl weight CAT | CO2 flow | N2 flow | Internal recirc CAT | Internal recirc AN | Feed pump CAT | Medium weight CAT | Feed pump AN | Medium weight AN | Effluent AN | Effluent CAT | Temp | PS | PS | OD600 | AVG current | Remarks | catholyte volume | 0.4068 | L
# | [6 empty] | g | g | % | % | rpm | rpm | rpm | g | rpm | g | g | g | °C | V | mA |  | mA |  | anolyte volume | 0.3279 | L
1 | 0 | 2021-02-19 | 16:00 | 5.88 | 5.91 | 1.66 |  | 627.5 | 92.1 | 15.2 | 80 | 49 | 1.4 |  | 1.2 |  |  |  | 31.5 | -1.06 | -138.971 | 0
2 | 2.9722 | 2021-02-22 | 15:20 | 5.8 | 5.85 | 2.06 |  | 621.1 | 92.1 | 15.2 | 80 | 49 | 1.4 | 2412.8 | 1.2 | 2507.2 |  |  | 31 | -1.06 | -125.6 | 0.002 |  | cat weight 2003.3g
3 | 4.8993 | 2021-02-24 | 13:35 | 5.73 | 5.79 | 1.69 |  | 597.6 | 92.1 | 15.2 | 80 | 49 | 1.4 | 1831.1 | 1.2 | 2355 |  |  | 31.1 | -1.06 | -166.235 | 0.003 |  | 25/2 CV exp pH was 5.5 afterwards; 5.7 at 15:50
4 | 9.9326 | 2021-03-01 | 14:23 | 5.88 | 5.83 | 1.67 |  | 564.7 | 92.1 | 15.1 | 80 | 49 | 1.4 | 1376.6 | 1.2 | 1957.7 |  |  | 29.8 | -1.059 | -113.441 | 0.002 |  | made new catholyte: weight 1498.4g

## Abiotic IV
Nr | Day | Date | Time | pH contr CAT | pH lab CAT | pH lab AN | NaOH weight CAT | HCl weight CAT | CO2 flow | N2 flow | Internal recirc CAT | Internal recirc AN | Feed pump CAT | Medium weight CAT | Feed pump AN | Medium weight AN | Effluent AN | Effluent CAT | Temp | PS | PS | OD600 | AVG current | Remarks | catholyte volume | 0.3595 | L
# | [6 empty] | g | g | % | % | rpm | rpm | rpm | g | rpm | g | g | g | °C | V | mA |  | mA |  | anolyte volume | 0.2732 | L
1 | 0 | 2021-02-19 | 16:00 | 5.85 | 5.83 | 1.78 |  | 568.8 | 54.7 | 15 | 80 | 49 | 1.2 | 1767.2 | 1 | 1788.6 |  |  | 31.5 | -1.06 | -240.982 | 0
2 | 2.9722 | 2021-02-22 | 15:20 | 5.78 | 5.78 | 1.86 |  | 521.2 | 54.7 | 14.9 | 80 | 49 | 1.2 | 1526.6 | 1 | 1960.3 |  |  | 31 | -106 | -220.27 | 0 |  | cat weight 1936.2g
3 | 4.8993 | 2021-02-24 | 13:35 | 5.86 | 5.85 | 1.75 |  | 490.9 | 54.7 | 14.9 | 80 | 49 | 1.2 | 1782.3 | 1 | 1607.4 |  |  | 31.1 | -1.06 | -190.515 | 0.001 |  | 25/2 performed CV, pH was 5.5 afterwards; 5.7 at 15:50
4 | 9.9326 | 2021-03-01 | 14:23 | 5.56 | 5.56 | 2.98 |  | 424.6 | 54.7 | 14.9 | 80 | 49 | 1.2 | 1377.7 | 1 | 1013 |  |  | 29.8 | -0.8561 | -443.124 | 0.001 |  | anolyte 1472.4g; leaking at membrane

## Abiotic V
Nr | Day | Date | Time | pH contr CAT | pH lab CAT | pH lab AN | NaOH weight CAT | HCl weight CAT | CO2 flow | N2 flow | Internal recirc CAT | Internal recirc AN | Feed pump CAT | Medium weight CAT | Feed pump AN | Medium weight AN | Effluent AN | Effluent CAT | Temp | PS | PS | OD600 | AVG current | Remarks | catholyte volume | 0.4522 | L
# | [6 empty] | g | g | % | % | rpm | rpm | rpm | g | rpm | g | g | g | °C | V | mA |  | mA |  | anolyte volume | 0.2954 | L
1 | 0 | 2021-02-10 | 14:18 | 6.17 | 6.3 | 2.64 |  | 607 | 97.3 | 15.2 | 80 | 49 | 1.4 | 1748.3 | 1.2 | 1940.1 |  |  | 28.3 | -1.059 | -198.994 | 0 |  | 15:30 corrected pH offset and opened bypass half
2 | 0.40417 | 2021-02-11 | 0:00 | 5.83 | 5.88 | [5 empty] | 80 | 49 | 1.4 |  | 1.2 | 1859.7 | [7 empty] | 9:00 opened bypass and additional 0.5; 13:40 new anolyte 3241.8
3 | 5.0292 | 2021-02-15 | 15:00 | 5.89 | 5.9 | 1.72 |  | 537.1 | 86.4 | 96.6 | 80 | 49 | 1.4 | 1249.6 | 1.2 | 2908.4 |  |  | 31.1 | -1.059 | -203.286 |  |  | made new catholyte; weight 2992.5g
4 | 7.0292 | 2021-02-17 | 15:00 | 5.89 | 5.93 | 1.68 |  | 522.4 | 86.4 | 97 | 80 | 49 | 1.4 | 2798.4 | 1.2 | 2741.9 |  |  | 31.1 | -1.059 | -160.517 | -0.004 |  | used catholyte for R1 and R4
5 | 9.0708 | 2021-02-19 | 16:00 | 5.85 | 5.86 | 1.69 |  | 506.3 | 86.4 | 97.3 | 80 | 49 | 1.4 | 2015.4 | 1.2 | 2572.3 |  |  | 31.5 | -1.059 | -210.444 | 0.001
6 | 12.0431 | 2021-02-22 | 15:20 | 5.87 | 5.91 | 1.75 |  | 482.9 | 86.4 | 97.3 | 80 | 49 | 1.4 | 1719 | 1.2 | 2328.3 |  |  | 31 | -1.059 | -217.266 | 0.001
7 | 13.9701 | 2021-02-24 | 13:35 | 5.88 | 5.87 | 1.62 |  | 468 | 86.4 | 97.3 | 80 | 49 | 1.4 | 1527.6 | 1.2 | 2169.6 |  |  | 31.1 | -1.059 | -214.844 | 0.002

## Abiotic VI
Nr | Day | Date | Time | pH contr CAT | pH lab CAT | pH lab AN | NaOH weight CAT | HCl weight CAT | CO2 flow | N2 flow | Internal recirc CAT | Internal recirc AN | Feed pump CAT | Medium weight CAT | Feed pump AN | Medium weight AN | Effluent AN | Effluent CAT | Temp | PS | PS | OD600 | AVG current | Remarks | catholyte volume | 0.4151 | L
# | [6 empty] | g | g | % | % | rpm | rpm | rpm | g | rpm | g | g | g | °C | V | mA |  | mA |  | anolyte volume | 0.3084 | L
1 | 0 | 2021-02-10 | 14:18 | 5.88 | 6.08 | 3.33 |  | 666.9 | 90.4 | 2.9 | 80 | 49 | 1.5 | 1871.1 | 1.3 | 1946.6 |  |  | 28.3 | -1.063 | -98.506 | 0.014 |  | 15:30 corrected pH offset and opened bypass 0.5
2 | 0.40417 | 2021-02-11 | 0:00 | 5.87 | 5.89 | [5 empty] | 80 | 49 | 1.5 |  | 1.3 | 1859.9 | [7 empty] | opened bypass and additional 0.5; new anolyte 14:40 2812
3 | 5.0292 | 2021-02-15 | 15:00 | 5.89 | 5.87 | 1.78 |  | 602.5 | 90.5 | 3 | 80 | 49 | 1.5 | 1386.3 | 1.3 | 2467.8 |  |  | 31.1 | -1.063 | -141.547 |  |  | made new catholyte, weight 3096.2g
4 | 7.0292 | 2021-02-17 | 15:00 | 5.89 | 5.92 | 1.73 |  | 586.7 | 90.5 | 2.9 | 80 | 49 | 1.5 | 2908.6 | 1.3 | 2294.3 |  |  | 31.1 | -1.063 | -182.826 | 0.001
5 | 9.0708 | 2021-02-19 | 16:00 | 5.89 | 5.91 | 1.75 |  | 571.6 | 90.4 | 3 | 80 | 49 | 1.5 | 2709.8 | 1.3 | 2118 |  |  | 31.5 | -1.063 | -187.88 | 0.002
6 | 12.0431 | 2021-02-22 | 15:20 | 5.88 | 5.92 | 1.78 |  | 548.5 | 90.4 | 3 | 80 | 49 | 1.5 | 2424.1 | 1.3 | 1864.1 |  |  | 31 | -1.063 | -213.38 | 0.002
7 | 13.9701 | 2021-02-24 | 13:35 | 2.41 | 2.53 | 2.29 |  | 540.8 | 90.4 | 3 | 80 | 49 | 1.5 | 2240.6 | 1.3 | 1698.5 |  |  | 31.1 | -1.063 | -220.736 | 0.003