## Raw data
catholyte volume | 0.422 | L
anolyte volume | 0.3358 | L
Nr | Day | Date | Time | pH contr CAT | pH lab CAT | pH lab AN | NaOH weight CAT | HCl weight CAT | CO2 flow | N2 flow | Internal recirc CAT | Internal recirc AN | Feed pump CAT | Medium weight CAT | Feed pump AN | Medium weight AN | Effluent AN | Effluent CAT | Temp | PS | PS | AVG current | Remarks | New medium CAT | Weight new medium CAT | New medium AN | Weight new medium AN | New NaOH | Weight new NaOH | New HCl | Weight new HCl | CAT effluent emptied | New CAT effluent | AN effluent emptied | New AN effluent
# | d | mm-dd-yyyy |  |  |  |  | g | g | % | % | rpm | rpm | rpm | g | rpm | g | g | g | °C | V | mA | mA |  | yes/no | g | yes/no | g | yes/no | g | yes/no | g
1 | 0 | 2018-11-28 | 10:00 |  |  |  | 921.2 | 920.6 | 5.6 | 1.6 | 59 | 49 | 0 | 1139.1 | 0 | 1199.2 |  |  | 27 | -1.06 | varying |  | inoculated with CF1/CF6 mixture
2 | 2.2083 | 2018-11-30 | 15:00 | 5.79 | 5.74 | 1.73 | 918.3 | 835.9 | 5.6 | 1.6 | 59 | 49 | 0 | 1137.5 | 0 | 1199.7 |  |  | 27 | -1.06 | varying |  | N2 in anolyte
3 | 4.9792 | 2018-12-03 | 9:30 | 5.8 | 5.85 |  | 878.4 | 814.2 | 5.6 | 1.6 | 59 | 49 | 0 | 1137.5 | 0 | 1198.7 |  |  | 28.5 | -1.06 | varying |  | sampleport was acidified; put in continuous mode
4 | 0 | 2018-12-05 | 11:00 |  |  |  | 854.5 | 809.1 | 5.6 | 1.6 | 59 | 49 | 0 |  | 0 |  | 986.5 | 770.1 | 27.5 | -1.06 | varying | 0 | restarted R1; inoculated with R2, R3, Roy A | yes
5 | 1.9583 | 2018-12-07 | 10:00 | 5.8 | 5.93 | 1.52 | 850.1 | 730.1 | 5.6 | 1.6 | 59 | 49 | 0 | 1526.5 | 0 | 793.1 | 986.6 | 843.8 | 29.3 | -1.06 | varying | -75.6729
6 | 4.9444 | 2018-12-10 | 9:40 | 5.8 | 5.77 | 1.61 | 839.5 | 718.5 | 5.6 | 1.6 | 59 | 49 | 0 | 1525.4 | 0 | 793.1 | 986.6 | 820.6 | 29 | -1.06 | varying | -40.3677 | put into continuous mode |  |  | yes | 1537.4
7 | 6.9583 | 2018-12-12 | 10:00 | 5.8 | 5.78 | 1.63 | 834.5 | 705.9 | 5.6 | 1.6 | 59 | 49 | 1.4 | 1343.2 | 1.1 | 1390.6 | 1044.2 | 985 | 28 | -1.06 | varying | -40.5928
8 | 8.9583 | 2018-12-14 | 10:00 | 5.8 | 5.75 | 1.68 | 829.7 | 686.2 | 6 | 1.6 | 59 | 49 | 1.4 | 1159.5 | 1.1 | 1242.8 | 1219.6 | 1165.3 | 27.5 | -1.06 | varying | -46.5147 | CO2 flow to 5.6; 50 ml effluent sample taken; biomass observed in centrifuged sample
9 | 11.9375 | 2018-12-17 | 9:30 | 5.8 | 5.8 | 1.63 | 821.8 | 650.8 | 5.6 | 1.6 | 59 | 49 | 1.4 | 929.5 | 1.1 | 1023.6 | 1335.9 | 1399.3 | 30 | -1.06 | varying | -49.4287
10 | 13.9375 | 2018-12-19 | 9:30 | 5.8 | 5.75 | 1.56 | 822.5 | 635.5 | 5.6 | 1.6 | 59 | 49 | 1.4 | 751.5 | 1.1 | 877.6 | 1449.5 | 1525.1 | 30.3 | -1.06 | varying | -44.3003 |  | yes | 1585.8
11 | 16 | 2018-12-21 | 11:00 | 5.8 | 5.75 | 1.58 | 817 | 619.3 | 5.6 | 1.6 | 59 | 49 | 1.4 | 1401.1 | 1.1 | 726.2 | 1565.5 | 1714.1 | 30.3 | -1.06 | varying | -52.2101 |  | yes | 3005.6 | yes | 1540.6 |  |  | yes | 945 |  |  | yes | 995.3
12 | 19.0667 | 2018-12-24 | 12:36 | 5.8 | 5.77 | 1.98 |  |  | 5.6 | 1.6 | 59 | 49 | 1.4 | 2709.1 | 1.2 | 1277.2 | 1808.4 | 1987 | 30.3 | -1.06 | varying | -52.1607
13 | 22.9375 | 2018-12-28 | 9:30 | 5.8 | 5.77 | 1.5 | 800.6 | 870.7 | 5.6 | 1.6 | 59 | 49 | 1.4 | 2374.3 | 1.2 | 982.9 | 2045.5 | 2362.3 | 29.5 | -1.06 | varying | -45.0925 | waterlock added before cathodic gas |  |  | yes | 1511.4
14 | 26.0417 | 2018-12-31 | 12:00 | 5.79 | 5.76 | 1.54 | 793.9 | 836.4 | 5.6 | 1.6 | 59 | 49 | 1.4 | 2090.5 | 1.2 | 1262.7 | 2275.4 | 2669.6 | 31.5 | -1.06 | varying | -40.6942
15 | 28.9861 | 2019-01-03 | 10:40 | 5.8 | 5.77 | 1.57 | 787.2 | 804.8 | 5.6 | 1.6 | 59 | 49 | 1.4 | 1821.4 | 1.2 | 1023.7 | 2509.8 | 2955.4 | 29.5 | -1.06 | varying | -37.8841
16 | 32.9583 | 2019-01-07 | 10:00 | 5.8 | 5.77 | 1.57 | 775.9 | 763.2 | 5.6 | 1.6 | 59 | 49 | 1.4 | 1462 | 1.2 | 701.8 | 2806.1 | 3347 | 30.3 | -1.06 | varying | -35.6949 |  | yes | 3008 | yes | 1613.9 | [6 empty] | yes | 989.8
17 | 35 | 2019-01-09 | 11:00 | 5.8 | 5.78 | 1.65 | 769.2 | 740.7 | 5.6 | 1.6 | 59 | 49 | 1.4 | 2825.2 | 1.2 | 1446.7 | 1108.5 | 3529.8 | 30 | -1.06 | varying | -34.5944 | OD600=0.052; caps on NaOH&HCl
18 | 36.1667 | 2019-01-10 | 15:00 | 5.8 | 5.74 | 1.63 | 768.8 | 730.2 | 5.6 | 1.6 | 59 | 49 | 1.4 | 2720.9 | 1.2 | 1352.9 | 1167.8 | 3636.8 | 29 | -1.06 | varying | -30.617 |  |  |  | yes | 2825.4
19 | 40.2708 | 2019-01-14 | 17:30 | 5.8 | 5.75 | 1.79 |  |  | 5.6 | 1.6 | 59 | 49 | 1.4 | 2332.2 | 1.2 | 2476.8 | 1417.3 | 4032.4 | 29 | -1.06 | -32 | #DIV/0! | no gas supply anolyte
20 | 42.1458 | 2019-01-16 | 14:30 | 5.5 | [15 empty] | -0.439 |  | #DIV/0! | power failure for app. 3 h; sampled on 17-1
21 | 44.2847 | 2019-01-18 | 17:50 | 5.8 | 5.93 |  |  |  | 5.6 | 1.6 | 40 | 49 | 1.4 | 1988.8 | 1.2 | 2168.9 | 1753.5 | 4368 | 30.5 | -1.06 | -52 | -58.4976
22 | 48.2222 | 2019-01-22 | 16:20 | 5.8 | 5.75 | 1.64 | 765.2 | 624 | 5.6 | 1.6 | 40 | 49 | 1.4 | 1651.8 | 1.2 | 1869 | 2038.9 | 4751.8 | 31.1 | -1.06 | -45 | -51.681 | OD600=0.073
23 | 49.125 | 2019-01-23 | 14:00 | 5.8 | 5.75 | 1.62 | 765.1 | 614.2 | 5.6 | 1.6 | 40 | 49 | 1.4 | 1565.6 | 1.2 | 1791.7 | 2093.4 | 4838 | 31.3 | -1.06 | -43 | -48.6616 | inoculated with Roxani parent
24 | 51.0903 | 2019-01-25 | 13:10 | 5.8 | 5.79 | 1.62 | 765 | 596.2 | 5.6 | 1.6 | 40 | 49 | 1.4 | 1398.3 | 1.2 | 1635.6 | 2258.6 | 5031.2 | 33 | -1.06 | -49 | -49.6597 |  | yes | 3012.6
25 | 53.9861 | 2019-01-28 | 10:40 | 5.8 | 5.76 | 1.56 | 765.1 | 568.4 | 5.6 | 1.6 | 40 | 49 | 1.4 | 2746 | 1.2 | 1403.2 | 2422.5 | 5320.8 | 30.8 | -1.06 | -53 | -55.5091 | [11 empty] | yes | 990
26 | 56.1944 | 2019-01-30 | 15:40 | 5.8 | 5.76 | 1.59 | 764.8 | 548.1 | 5.6 | 1.6 | 40 | 49 | 1.4 | 2547.9 | 1.2 | 1228.5 | 1172.2 | 5497.2 | 30.7 | -1.06 | -58 | -60.2316 |  |  |  | yes | 3007.6
27 | 57.9375 | 2019-02-01 | 9:30 | 5.8 | 5.73 | 1.52 | 765.1 | 532.3 | 5.6 | 1.6 | 40 | 49 | 1.4 | 2390.2 | 1.2 | 2865.1 | 1265.2 | 5665.4 | 33.4 | -1.06 | -63 | -62.9604 | OD600=0.08; inoculated with biomass from Sabine; increased gas inflow rates | [8 empty] | yes | 4665.4
28 | 61.9444 | 2019-02-05 | 9:40 | 5.8 | 5.75 | 1.46 | 765.2 | 495.5 | 56.2 | 16.2 | 40 | 49 | 1.4 | 2030.8 | 1.2 | 2542.7 | 1541.5 | 5028.2 | 31.3 | -1.06 | -66 | -67.8098 | [7 empty] | yes | 920.7
29 | 63.1007 | 2019-02-06 | 13:25 | 5.79 | 5.73 | 1.46 | 765.8 | 910.2 | 56.2 | 16.2 | 40 | 49 | 1.4 | 1928 | 1.2 | 2449.7 | 1596 | 5146.6 | 31.8 | -1.06 | -65 | -65.2377
30 | 64.9375 | 2019-02-08 | 9:30 | 5.8 | 5.76 | 1.45 | 766 | 901.1 | 56.2 | 16.2 | 40 | 49 | 1.4 | 1763.2 | 1.2 | 2302 | 1711.6 | 5240.4 | 29.8 | -1.06 | -62 | -63.0493 | OD600=0.058; N measurements & TSS determination
31 | 67.9514 | 2019-02-11 | 9:50 | 5.81 | 5.76 | 1.53 | 763.2 | 888.6 | 56.2 | 16.2 | 40 | 49 | 1.4 | 1492.8 | 1.2 | 2098.1 | 1927.8 | 5541 | 30.1 | -1.06 | -61.5 | -62.7683
32 | 70.1528 | 2019-02-13 | 14:40 | 5.78 | 5.69 | 1.46 | 754.5 | 886.1 | 56.2 | 16.2 | 40 | 49 | 1.4 | 1308.1 | 1.2 | 2056.2 | 1920.8 | 5733.4 | 31.8 | -1.06 | -57 | -60.8403 | cat influent pump off for app. 5 h
33 | 71.9792 | 2019-02-15 | 10:30 | 5.79 | 5.77 | 1.47 | 754 | 876.1 | 56.2 | 16.2 | 40 | 49 | 1.4 | 1131 | 1.2 | 1891.8 | 2029.4 | 5817.2 | 31.2 | -1.06 | -63 | -64.1388 | sampled effluent for VSS/TSS determination; OD600=0.045
34 | 75.2292 | 2019-02-18 | 16:30 | 5.74 | 5.67 | 1.48 | 754.2 | 860.9 | 56.2 | 16.2 | 40 | 49 | 1.4 | 1003.8 | 1.2 | 1659.3 | 2199.4 | 6009.5 | 29.8 | -1.06 | -0.0966 | -55.7336 | anolyte was leaking so anolyte was stopped for 1.5 h | yes | 3000.4
35 | 76.9583 | 2019-02-20 | 10:00 | 5.8 | 5.75 | 1.5 | 749.5 | 850.5 | 56.2 | 16.2 | 40 | 49 | 1.4 | 2810.2 | 1.2 | 1523.5 | 2249.5 | 6185.5 | 30.1 | -1.06 | -48 | -53.4015 | sampled effluent for VSS/TSS determination
36 | 79.0139 | 2019-02-22 | 11:20 | 5.8 | 5.74 | 1.49 |  |  | 56.2 | 16.2 | 40 | 49 | 1.4 | 2623.1 | 1.2 | 1357.8 |  |  | 28.7 | -1.06 | -48 | -48.9415
37 | 81.9792 | 2019-02-25 | 10:30 | 5.8 | 5.75 | 1.46 | 748.9 | 819.5 | 56.2 | 16.2 | 40 | 49 | 1.4 | 2339.7 | 1.2 | 1123.4 | 2628.3 | 6471.5 | 30.6 | -1.06 | -45 | -47.2452 |  |  |  | yes | 3006 | [6 empty] | yes | 989.6
38 | 84.2153 | 2019-02-27 | 16:10 | 5.8 | 5.68 | 1.53 | 748.9 | 806.3 | 56.2 | 16.2 | 40 | 49 | 1.4 | 2126 | 1.2 | 2824 | 1152.3 | 6699 | 29.7 | -1.06 | -45 | -45.0326
39 | 89 | 2019-03-04 | 11:00 | 5.82 | 5.72 | 1.47 | 749.2 | 780.8 | 56.2 | 16.2 | 40 | 49 | 1.4 | 1696.7 | 1.2 | 2439.3 | 1486.4 | 7187 | 30.7 | -1.06 | -41.7 | -44.0301
40 | 91 | 2019-03-06 | 11:00 | 5.8 | 5.68 | 1.62 | 749.5 | 769.6 | 56.2 | 16.2 | 40 | 49 | 1.4 | 1637.1 | 1.2 | 2281 | 1599.1 | 7249.5 | 30.7 | -1.06 | -45 | -44.3029 | OD600=0.052
41 | 93.2083 | 2019-03-08 | 16:00 | 5.8 | 5.69 | 1.57 | 749.4 | 758 | 56.2 | 16.2 | 40 | 49 | 1.4 | 1624.4 | 1.2 | 2105.5 | 1769.5 | 7269.5 | 28.3 | -1.06 | -34.7 | -41.9508 | pH offset corrected; CAT inflow tube replaced
42 | 96.1042 | 2019-03-11 | 13:30 | 5.8 | 5.74 | 1.48 | 738.2 | 743.2 | 56.2 | 16.2 | 40 | 49 | 1.4 | 1359.5 | 1.2 | 1975.1 | 1879 | 7514.5 | 28.4 | -1.06 | -37 | -43.1594
43 | 98.0208 | 2019-03-13 | 11:30 | 5.8 | 5.79 | 1.32 | 736.1 | 741.4 | 56.2 | 16.2 | 40 | 49 | 1.4 | 1183.4 | 1.2 | 1972.9 | 1874.4 | 7699 | 29.7 | -1.06 | -43.6 | -42.7881 | replaced an influent tube; inoculated with mix from Kasper, Carlos, Roxani, Paques, cow rumen, 3x David and practical wood bioelectrochemical fermentation | yes | 3011.8
44 | 100.2083 | 2019-03-15 | 16:00 | 5.8 | 5.82 | 1.43 | 735.8 | 728.7 | 56.2 | 16.2 | 40 | 49 | 1.4 | 2793.4 | 1.2 | 1796.5 | 2045.7 | 7916 | 29.3 | -1.06 | -64 | -66.0715
45 | 103.0833 | 2019-03-18 | 13:00 | 5.71 | 5.71 | 1.43 | 735.4 | 712.4 | 56.2 | 16.2 | 40 | 49 | 1.4 | 2531 | 1.2 | 1562.1 | 2206.3 | 8220 | 30 | -1.06 | -61 | -66.3715 | [9 empty] | yes | 2861.8
46 | 104.9792 | 2019-03-20 | 10:30 | 5.8 | 5.85 | 1.42 | 731.5 | 699.2 | 56.2 | 16.2 | 40 | 49 | 1.4 | 2359.6 | 1.2 | 1411.8 | 2365.4 | 3061 | 30.1 | -1.06 | -75 | -60.7708 | OD600=0.052 |  |  | yes | 3007
47 | 107.125 | 2019-03-22 | 14:00 | 5.79 | 5.83 | 1.41 | 731.2 | 686.9 | 56.2 | 16.2 | 40 | 49 | 1.4 | 2164.5 | 1.2 | 2832.3 | 2530.5 | 3289.2 | 30.3 | -1.06 | -72 | -77.0017 | cat recirculation to 12 L/h
48 | 109.9583 | 2019-03-25 | 10:00 | 5.8 | 5.84 | 1.46 | 730.3 | 672.7 | 56.2 | 16.2 | 59 | 49 | 1.4 | 1908.8 | 1.2 | 2606.3 | 2694.7 | 3574 | 29.2 | -1.06 | -64 | -75.2898 | [11 empty] | yes | 990
49 | 111.9583 | 2019-03-27 | 10:00 | 5.78 | 5.8 | 1.4 | 730.5 | 663.4 | 56.2 | 16.2 | 59 | 49 | 1.4 | 1728.8 | 1.2 | 2447 | 1157.5 | 3778.2 | 30.5 | -1.06 | -69 | -69.589 | 28/3 inoculated with LJ
50 | 114.2083 | 2019-03-29 | 16:00 | 5.8 | 5.82 | 1.4 | 730.4 | 652.5 | 56.2 | 16.2 | 59 | 49 | 1.4 | 1525.3 | 1.2 | 2266.5 | 1364 | 3998 | 29.2 | -1.06 | -59 | -66.0807
51 | 117.0208 | 2019-04-01 | 11:30 | 5.8 | 5.82 | 1.48 | 730.4 | 638.4 | 56.2 | 16.2 | 59 | 49 | 1.4 | 1250.8 | 1.2 | 2045.6 | 1516.1 | 3987 | 30.4 | -1.06 | -56.8 | -63.6708 |  | yes | 3012.6
52 | 119.2361 | 2019-04-03 | 16:40 | 5.8 | 5.83 | 1.47 | 730.4 | 628.2 | 56.2 | 16.2 | 59 | 49 | 1.4 | 2810.3 | 1.2 | 1869 | 1629 | 4203.6 | 29.4 | -1.06 | -53 | -60.7698 | set in batch mode untill 4/4 16:00 h; anode effluent combined with R2 and R3
53 | 121 | 2019-04-05 | 11:00 | 5.8 | 5.81 | 1.43 | 730.1 | 618.8 | 56.2 | 16.2 | 59 | 49 | 1.4 | 2734.6 | 1.2 | 1727.5 |  | 4287.8 | 29.7 | -1.06 | -50 | -55.573
54 | 124.125 | 2019-04-08 | 14:00 | 5.8 | 5.79 | 1.42 | 729.8 | 602.5 | 56.2 | 16.2 | 59 | 49 | 1.4 | 2451.1 | 1.2 | 1475.4 |  | 4611.2 | 30.7 | -1.06 | -54 | -56.6449 | 9/4: OD600=0.040; OCV -0.6718V&-112uA; run a CV start -1.06 V1 -1.41 V2 -0.21 Estep and scanrate 1 mV/s 3 cycles Eovl at very negative V
55 | 126.1771 | 2019-04-10 | 15:15 | 5.8 | 5.82 | 1.44 | 729.7 | 587.7 | 56.2 | 16.2 | 59 | 49 | 1.4 | 2265.4 | 1.2 | 1311.4 |  | 4821.2 | 31.4 | -1.06 | -134 | -127.3043 | OD600=0.082
56 | 128.25 | 2019-04-12 | 17:00 | 5.8 | 5.83 | 1.37 | 729.6 | 578.7 | 56.2 | 16.2 | 59 | 49 | 1.4 | 2173.1 | 1.2 | 1148.3 |  | 4923.6 | 31 | -1.06 | -79 | -105.6438 | cat was in batch for 1.5 day (forgot to start influent pump) |  |  | yes | 3005.6
57 | 131.25 | 2019-04-15 | 17:00 | 5.8 | 5.83 | 1.38 | 729.5 | 566 | 56.2 | 16.2 | 59 | 49 | 1.4 | 1901.2 | 1.2 | 2759.2 |  | 5234.6 | 30.3 | -1.06 | -78 | -87.6734
58 | 132.9375 | 2019-04-17 | 9:30 | 5.78 | 5.85 | 1.44 | 729.3 | 559.8 | 56.2 | 16.2 | 59 | 49 | 1.4 | 1748.7 | 1.2 | 2624.1 |  | 5406.2 | 31.6 | -1.06 | -89.6 | -89.7261 | OD600=0.061; 13:30h run a CV: OCV -0.6718V&-112uA; run a CV start -1.06 V1 -1.41 V2 -0.21 Estep and scanrate 1 mV/s 3 cycles Eovl at very negative V
59 | 139.2292 | 2019-04-23 | 16:30 | 5.79 | 5.86 | 1.41 | 728.9 | 544.1 | 56.2 | 16.2 | 59 | 49 | 1.4 | 1184.5 | 1.2 | 2122 |  | 6024.5 | 31.9 | -1.06 | -136 | -101.1913 | pH controller was off, put on again pH was 6.5 | yes | 3013.4
60 | 140.1528 | 2019-04-24 | 14:40 | 5.78 | 5.78 | 1.46 | 728.7 | 538.5 | 56.2 | 16.2 | 59 | 49 | 1.4 | 2927.8 | 1.2 | 2047.4 |  | 6120.5 | 30.5 | -1.06 | -99.2 | -123.3256 | OD600=0.054
61 | 142.1875 | 2019-04-26 | 15:30 | 5.8 | 5.77 | 1.41 | 728.1 | 531.5 | 56.2 | 16.2 | 59 | 49 | 1.4 | 2743.2 | 1.2 | 1887 |  | 6327 | 30.4 | -1.06 | -90.99 | -107.5258
62 | 145.0417 | 2019-04-29 | 12:00 | 5.8 | 5.85 | 1.51 | 727.8 | 522.6 | 56.2 | 16.2 | 59 | 49 | 1.4 | 2485.3 | 1.2 | 1662.1 |  | 6618 | 31.9 | -1.06 | -82.8 | -98.0814
63 | 147.1875 | 2019-05-01 | 15:30 | 5.8 | 5.78 | 1.38 | 727.5 | 515.2 | 56.2 | 16.2 | 59 | 49 | 1.4 | 2292.8 | 1.2 | 1498.4 |  | 6801.5 | 32.1 | -1.06 | -169 | -99.7142 | OD600=0.049; 13:30h run a CV at 9:40h: OCV -0.6860V&-1.276mA; run a CV start -1.06 V1 -1.41 V2 -0.21 Estep and scanrate 1 mV/s 3 cycles Eovl at very negative V; OD600=0.103 after CV |  |  | yes | 3005.2
64 | 149.1667 | 2019-05-03 | 15:00 | 5.8 | 5.85 | 1.4 | 727 | 511.2 | 56.2 | 16.2 | 59 | 49 | 1.4 | 2114.1 | 1.2 | 2840.3 |  | 7001 | 33.1 | -1.06 | -96.93 | -123.2415
65 | 152.0208 | 2019-05-06 | 11:30 | 5.8 | 5.8 | 1.4 | 726.3 | 500.1 | 56.2 | 16.2 | 59 | 49 | 1.4 | 1857.3 | 1.2 | 2613 |  | 7292.5 | 31.2 | -1.06 | -80 | -94.2794
66 | 154.125 | 2019-05-08 | 14:00 | 5.8 | 5.81 | 1.43 | 726.3 | 493.2 | 56.2 | 16.2 | 59 | 49 | 1.4 | 1669.8 | 1.2 | 2447.3 |  | 7503.5 | 31.2 | -1.06 | -80.86 | -86.4162 | OD600=0.050 | [6 empty] | yes | 933
67 | 156.1042 | 2019-05-10 | 13:30 | 5.8 | 5.84 | 1.43 | 725.7 | 926.7 | 56.2 | 16.2 | 59 | 49 | 1.4 | 1486.6 | 1.2 | 2292 |  | 7697 | 32.1 | -1.06 | -76.4 | -83.8658
68 | 159.1875 | 2019-05-13 | 15:30 | 5.82 | 5.89 | 1.54 | 708.2 | 925.6 | 56.2 | 16.2 | 59 | 49 | 1.4 | 1208.4 | 1.2 | 2046.9 |  | 7993.5 | 30.8 | -1.06 | -127.96 | -83.2919 | 14/5: 14:30h OD600=0.031; TOC&ICP measurement | yes | 3012.4 |  |  | yes | 929
69 | 161.0208 | 2019-05-15 | 11:30 | 5.81 | 5.86 | 1.53 | 925.8 | 922.1 | 0 | 0 | 59 | 49 | 1.4 | 2843.8 | 1.2 | 1902.5 |  | 8157 | 30.8 | -1.06 | -80.361 | -99.2236 | CO2 and N2 supply stopped to measure methane; anode recirculation tube replaced; 16/5: 9:40h CO2 and N2 supply back on, OD600=0.261 after gas supply was turned on again->current went from -130 to -90 after gas turn on, ICP samples taken from AN and CAT; 16:00h: OD600=0.127
70 | 163.0417 | 2019-05-17 | 12:00 | 5.8 | 5.82 | 1.65 | 915.9 | 903 | 56.2 | 16.2 | 59 | 49 | 1.4 | 2661.9 | 1.2 | 1743.8 |  | 8351.5 | 32.5 | -1.062 | -88.187 | -103.008 | 10:40h: OD600=0.081; cat recirculation tube replaced
71 | 166.2674 | 2019-05-20 | 17:25 | 5.84 | 5.9 | 1.52 | 903.8 | 886.9 | 56.2 | 16.2 | 59 | 49 | 0 | 2459.3 | 0 | 1564.7 |  | 8596.5 | 30 | -1.062 | -154.484 | -101.7672 | Power failure, 9:30h pH 5.64; OD600=0.154; -166.796 mA; -1.062 V @ 9:50h; 17:40h OD600=0.086
72 | 168.2153 | 2019-05-22 | 16:10 | 5.74 | 5.72 | 1.48 | 903.5 | 866.6 | 56.2 | 16.2 | 59 | 49 | 1.4 | 2294.2 | 1.2 | 1418.4 |  | 8781 | 33.4 | -1.062 | -119.417 | -121.324 | Reactor was without pH control for few hours due to evacuation; 16:05h pH controller back on from 5.89. OD600=0.069 |  |  | yes | 3006
73 | 174.0972 | 2019-05-28 | 13:20 | 5.8 | 5.81 | 1.37 | 903.2 | 840.7 | 56.2 | 16.2 | 59 | 49 | 1.4 | 1755.2 | 1.2 | 2543.6 |  | 9387 | 33.3 | -1.062 | -121.475 | -93.5583 | placed extra sample port after cathode compartment 10:40h, recirculation shortly stopped; 13:20h OD600=0.041. CV OCV: -0.6887 V -158.487uA start -1.06 V V1 -1.41 V V2 -0.21V Estep and scanrate 1 mV/s 3 cycles Eovl at E<-1.2V sample I-5, II-5 and III-5 taken at -0.4 V
74 | 174.9375 | 2019-05-29 | 9:30 | 5.85 | 5.87 | 1.42 | 902.8 | 837.7 | 56.2 | 16.2 | 59 | 49 | 1.4 | 1679.3 | 1.2 | 2476.9 |  | 9391.5 | 32.6 | -1.062 | -166.843 | -196.4532 | OD600=0.055
75 | 177.1528 | 2019-05-31 | 14:40 | 5.84 | 5.86 | 1.46 | 902.8 | 833.8 | 56.2 | 16.2 | 59 | 49 | 1.4 | 1481.3 | 1.2 | 2302.4 |  | 9603.5 | 33.8 | -1.062 | -137.376 | -153.0514 | OD600=0.029
76 | 180.2708 | 2019-06-03 | 17:30 | 5.84 | 5.86 | 1.46 | 903.1 | 830.4 | 56.2 | 16.2 | 59 | 49 | 1.4 | 1203.1 | 1.2 | 2058.5 |  | 9911.5 | 34.5 | -1.062 | -124.383 | -136.2168 | OD600=0.020 | yes | 3011
77 | 182.2292 | 2019-06-05 | 16:30 | 5.84 | 5.93 | 1.44 | 902.8 | 828.4 | 56.2 | 16.2 | 59 | 49 | 1.4 | 2835.2 | 1.2 | 1906.9 |  | 10091 | 31.9 | -1.062 | -111.359 | -122.7862 | [9 empty] | yes | 6833.5
78 | 184.1528 | 2019-06-07 | 14:40 | 5.78 | 5.77 | 1.45 | 895.7 | 896.1 | 56.2 | 16.2 | 59 | 49 | 1.4 | 2663.7 | 1.2 | 1755.9 |  | 7479.5 | 34 | -1.062 | -114.657 | -98.1013 | 6/6: liquid leaked, high amount of acid and base added; 7/6 OD00=0.012 |  |  |  |  | yes | 903.5 | yes | 928.8
79 | 188.2153 | 2019-06-11 | 16:10 | 5.84 | 5.77 | 1.44 | 893.7 | 861.7 | 56.2 | 16.2 | 59 | 49 | 1.4 | 2301.8 | 1.2 | 1435 |  | 7921 | 34.1 | -1.062 | -105.376 | -108.3201
80 | 190.9583 | 2019-06-14 | 10:00 | 5.84 | 5.85 | 1.4 | 893.4 | 840.4 | 56.2 | 16.2 | 59 | 49 | 1.4 | 2057.7 | 1.2 | 1203.4 |  | 8211 | 34.3 | -1.062 | -102.437 | -106.3651 |  |  |  | yes | 3006.2
81 | 195.1944 | 2019-06-18 | 15:40 | 5.84 | 5.81 | 1.38 | 893 | 814.8 | 56.2 | 16.2 | 59 | 49 | 1.4 | 1687.9 | 1.2 | 2686.9 |  | 8642.5 | 32.3 | -1.063 | -91.76 | -102.3675
82 | 196.1875 | 2019-06-19 | 15:30 | 5.83 | 5.85 | 1.48 | 893 | 808.9 | 56.2 | 16.2 | 59 | 49 | 1.4 | 1668.8 | 1.2 | 2609 |  | 8673.5 | 33.4 | -1.063 | -83.949 | -93.2
83 | 198.2083 | 2019-06-21 | 16:00 | 5.83 | 5.81 | 1.54 | 892.5 | 797.7 | 56.2 | 16.2 | 59 | 49 | 1.4 | 1668.5 | 1.2 | 2448.9 |  | 8698 | 32.4 | -1.063 | -65.588 | -81.4365 |  | yes | 3010.8
84 | 201.2361 | 2019-06-24 | 16:40 | 5.85 | 5.83 | [5 empty] | 59 | 49 | 1.4 |  | 1.2 |  |  |  |  | -1.063 | -64 | -69.5279
85 | 204.0167 | 2019-06-27 | 11:24 | 5.84 | 5.81 | [5 empty] | 59 | 49 | 1.4 |  | 1.2 |  |  |  |  | -1.063 | -55 | -59.7509
86 | 209.9583 | 2019-07-03 | 10:00 | 5.83 | 5.84 | 1.47 | 892.8 | 724.4 | 56.2 | 16.2 | 59 | 49 | 1.4 | 3007.2 | 1.2 | 1523 |  | 8861 | 31 | -1.063 | -45.727 | -53.645 | cat inflow tube replaced
87 | 211.9583 | 2019-07-05 | 10:00 | 5.8 | 5.82 | 1.49 | 893 | 710.4 | 56.2 | 16.2 | 59 | 49 | 1.4 | 2834.9 | 1.2 | 1368.9 |  | 9057.5 | 31.5 | -1.063 | -54.436 | -57.9832
88 | 215.0312 | 2019-07-08 | 11:45 | 5.8 | 5.79 | 1.52 | 892.8 | 691.4 | 56.2 | 16.2 | 59 | 49 | 1.4 | 2596.2 | 1.2 | 1130.3 |  | 9320 | 32 | -1.062 | -49.857 | -52.4777 |  |  |  | yes | 3006.2
89 | 217.1875 | 2019-07-10 | 15:30 | 5.85 | 5.79 | 1.54 | 892.8 | 677.8 | 56.2 | 16.2 | 59 | 49 | 1.4 | 2570.3 | 1.2 | 2836.9 |  | 9364 | 33.5 | -1.063 | -46.068 | -52.5853 | leak at Ti wire part of catholyte; leak repaired; OCV for 2h; 11/7: 16:15h OD60=0.077 | [8 empty] | yes | 4601
90 | 219.125 | 2019-07-12 | 14:00 | 5.82 | 5.84 | 1.49 | 880.2 | 656 | 56.2 | 16.2 | 59 | 49 |  | 2495.9 | 1.2 | 2684.2 |  | 4622.8 | 33.2 | -1.062 | -85.496 | -108.546 | put in continuous mode again
91 | 222.2292 | 2019-07-15 | 16:30 | 5.79 | 5.83 |  | 880.1 | 637.8 | 56.2 | 16.2 | 59 | 49 | 1.4 |  | 1.2 |  |  |  | 35.1 |  |  | -97.0299
92 | 224.2083 | 2019-07-17 | 16:00 | 5.85 | 5.85 | 1.45 | 880.1 | 625.7 | 56.2 | 16.2 | 59 | 49 | 1.4 | 2031.8 | 1.2 | 2279.9 |  | 5100.6 | 30.8 | -1.063 | -131.575 | -102.0074 | CV 10:20h OCV -173.956uA -1.063V; 3 cycli 1 mV/s scanrate 1 mV Estep -1.06 V -> -1.41 V -> -0.21 V sample 3 and 5 taken when current went positive/negative
93 | 226.2708 | 2019-07-19 | 17:30 | 5.84 | 5.81 | 1.5 | 880 | 610.7 | 56.2 | 16.2 | 59 | 49 | 1.4 | 1843.1 | 1.2 | 2118.5 |  | 5124 | 31.8 | -1.063 | -90.879 | -128.8287
94 | 229.1806 | 2019-07-22 | 15:20 | 5.81 | 5.81 | 1.46 | 880.1 | 594.8 | 56.2 | 16.2 | 59 | 49 | 1.4 | 1575.3 | 1.2 | 1888.2 |  | 5416.8 | 33.4 | -1.063 | -90.43 | -102.8507
95 | 233.0139 | 2019-07-26 | 11:20 | 5.79 | 5.89 | 1.6 | 880.2 | 578.2 | 56.2 | 16.2 | 59 | 49 | 1.4 | 1250.1 | 1.2 | 1584.6 |  | 5798 | 35.4 | -1.063 | -91.003 | -98.9392 | OD600=0.042 | yes | 3010.8
96 | 236.191 | 2019-07-29 | 15:35 | 5.79 | 5.88 | 1.53 | 879.9 | 565.4 | 56.2 | 16.2 | 59 | 49 | 1.4 | 2715.8 | 1.2 | 1340.4 |  | 6114.5 | 31.5 | -1.062 | -93.813 | -91.207 | sampled; HRT->14d; 30/7 14:15h current controlled -203.2 mA
97 | 238.2188 | 2019-07-31 | 16:15 | 5.84 | 5.83 | 1.5 | 863.1 | 562.8 | 56.2 | 16.2 | 59 | 49 | 0.4 | 2663.9 | 1.2 | 1299.5 |  | 6163 | 33.9 | -1.2 | -203.177 | -85.3751 | 1/8 influent and recirculation tubes replaced | [6 empty] | yes | 938.1
98 | 240.2292 | 2019-08-02 | 16:30 | 5.84 | 5.8 | 1.37 | 857.5 | 936.4 | 56.2 | 16.2 | 59 | 49 | 0.4 | 2607.2 | 1.2 | 1195 |  | 6216 | 31.9 | -1.164 | -203.162 |  | Od600=0.056 |  |  | yes | 3007.6
99 | 244.1146 | 2019-08-06 | 13:45 | 5.82 | 5.85 |  |  |  | 56.2 | 16.2 | 59 | 49 | 0.4 |  | 1.2 |  |  |  |  | -1.172 | -203.146
100 | 246.0903 | 2019-08-08 | 13:10 | 5.81 | 5.78 |  |  |  | 56.2 | 16.2 | 59 | 49 | 0.4 |  | 1.2 |  |  |  |  | -1.213 | -203.162
101 | 251.0938 | 2019-08-13 | 13:15 | 5.84 | 5.86 |  |  |  | 56.2 | 16.2 | 59 | 49 | 0.4 |  | 1.2 |  |  |  |  | -1.201 | -203.177
102 | 252.9653 | 2019-08-15 | 10:10 | 5.74 | 5.74 |  |  |  | 56.2 | 16.2 | 59 | 49 | 0.4 |  | 1.2 |  |  |  |  | -1.243 | -203.163
103 | 257.2396 | 2019-08-19 | 16:45 | 5.84 | 5.82 | 1.39 | 850.7 | 818 | 56.2 | 16.2 | 59 | 49 | 0.4 | 2171.9 | 1.2 | 1648.5 |  | 7031 | 32.4 | -1.183 | -203.177 |  | short power failure app 30 min
104 | 259.1667 | 2019-08-21 | 15:00 | 5.82 | 5.79 | 1.35 | 850.3 | 808.4 | 56.2 | 16.2 | 59 | 49 | 0.4 | 2123 | 1.2 | 1495.5 |  | 7106.5 | 32.8 | -1.209 | -203.177 |  | OD600=0.047

## VFAs
Nr | Day | Date | Time | Concentration | Concentration | Concentration | Concentration | Concentration | Concentration | Concentration | Concentration | Concentration | Concentration | Concentration | Concentration | Concentration | Concentration | Concentration | Concentration
# |  |  |  | mM | mM | mM | mM | mM | mM | mM | mM | mM | mM | mM | mM | mM | mM | mM | mM
|  |  |  | Methanol | Ethanol | Propanol | Butanol | Pentanol | Hexanol | Acetate | Propionate | iso-butyrate | n-butyrate | iso-valerate | n-valerate | iso-caproate | n-caproate | n-heptanoate | n-caprylate
1 | 0 | 2018-11-28 | 10:00 | 0 | 0 | 0 | 0 | 0 | 0 | 2.2455 | 0 | 0 | 0.79216 | 0 | 0 | 0 | 1.0764 | 0 | 0
2 | 2.2083 | 2018-11-30 | 15:00 | 0 | 0 | 0 | 0 | 0 | 0 | 1.1497 | 0 | 0 | 0 | 0 | 0 | 0 | 0.92856 | 0 | 0
3 | 4.9792 | 2018-12-03 | 9:30 | 0 | 0 | 0 | 0 | 0 | 0 | 42.1096 | 0 | 0 | 0 | 0 | 0 | 0 | 0.80131 | 0 | 0
4 | 0 | 2018-12-05 | 11:00 | 0 | 0 | 0 | 0 | 0 | 0 | 0 | 0 | 0 | 0 | 0 | 0 | 0 | 0 | 0 | 0
5 | 1.9583 | 2018-12-07 | 10:00 | 0 | 0 | 0 | 0 | 0 | 0 | 4.9151 | 0 | 0 | 0.87012 | 0 | 0 | 0 | 0.9238 | 0 | 0
6 | 4.9444 | 2018-12-10 | 9:40 | 0 | 0 | 0 | 0 | 0 | 0 | 8.4529 | 0 | 0 | 0.75526 | 0 | 0 | 0 | 0 | 0 | 0
7 | 6.9583 | 2018-12-12 | 10:00 | 0 | 0 | 0 | 0 | 0 | 0 | 15.5354 | 0 | 0 | 0.52498 | 0 | 0 | 0 | 0 | 0 | 0
8 | 8.9583 | 2018-12-14 | 10:00 | 0 | 0 | 0 | 0 | 0 | 0 | 18.7133 | 0 | 0 | 3.0095 | 0 | 0 | 0 | 0 | 0 | 0
9 | 11.9375 | 2018-12-17 | 9:30 | 0 | 0 | 0 | 0 | 0 | 0 | 36.6963 | 0 | 0 | 1.5615 | 0 | 0 | 0 | 0 | 0 | 0
10 | 13.9375 | 2018-12-19 | 9:30 | 0 | 0 | 0 | 0 | 0 | 0 | 29.2511 | 0 | 0 | 2.0415 | 0 | 0 | 0 | 0 | 0 | 0
11 | 16 | 2018-12-21 | 11:00 | 0 | 0 | 0 | 0 | 0 | 0 | 26.5179 | 0 | 0 | 0.9713 | 0 | 0 | 0 | 0 | 0 | 0
12 | 19.0667 | 2018-12-24 | 12:36 | 0 | 0 | 0 | 0 | 0 | 0 | 27.1952 | 0 | 0 | 1.0062 | 0 | 0 | 0 | 0 | 0 | 0
13 | 22.9375 | 2018-12-28 | 9:30 | 0 | 0 | 0 | 0 | 0 | 0 | 33.877 | 0 | 0 | 0.61148 | 0 | 0 | 0 | 0 | 0 | 0
14 | 26.0417 | 2018-12-31 | 12:00 | 0 | 0 | 0 | 0 | 0 | 0 | 20.7402 | 0 | 0 | 0.56102 | 0 | 0 | 0 | 0 | 0 | 0
15 | 28.9861 | 2019-01-03 | 10:40 | 0 | 0 | 0 | 0 | 0 | 0 | 18.5458 | 0 | 0 | 0.43064 | 0 | 0 | 0 | 0 | 0 | 0
16 | 32.9583 | 2019-01-07 | 10:00 | 0 | 0 | 0 | 0 | 0 | 0 | 13.6048 | 0.36751 | 0 | 0.4513 | 0 | 0 | 0 | 0 | 0 | 0
17 | 35 | 2019-01-09 | 11:00 | 0 | 0 | 0 | 0 | 0 | 0 | 12.4508 | 0 | 0 | 0.15553 | 0 | 0 | 0 | 0 | 0 | 0
18 | 36.1667 | 2019-01-10 | 15:00 | 0 | 0 | 0 | 0 | 0 | 0 | 14.3453 | 0 | 0 | 7.2999 | 0 | 0 | 0 | 0 | 0 | 0
19 | 40.2708 | 2019-01-14 | 17:30 | 0 | 0 | 0 | 0 | 0 | 0 | 10.4111 | 0 | 0 | 0.66926 | 0 | 0 | 0 | 0 | 0 | 0
20 | 42.1458 | 2019-01-16 | 14:30 | 0 | 0 | 0 | 0 | 0 | 0 | 7.738 | 0 | 0 | 0.45132 | 0 | 0 | 0 | 0 | 0 | 0
21 | 44.2847 | 2019-01-18 | 17:50 | 0 | 0 | 0 | 0 | 0 | 0 | 12.8268 | 0 | 0 | 0 | 0 | 0 | 0 | 0 | 0 | 0
22 | 48.2222 | 2019-01-22 | 16:20 | 0 | 0 | 0 | 0 | 0 | 0 | 30.701 | 0 | 0 | 11.0668 | 0 | 0 | 0 | 0 | 0 | 0
23 | 49.125 | 2019-01-23 | 14:00 | 0 | 0 | 0 | 0 | 0 | 0 | 22.8531 | 0 | 0 | 1.2783 | 0 | 0 | 0 | 0 | 0 | 0
24 | 51.0903 | 2019-01-25 | 13:10 | 0 | 0 | 0 | 0 | 0 | 0 | 24.4243 | 0 | 0 | 0.64968 | 0 | 0 | 0 | 0 | 0 | 0
25 | 53.9861 | 2019-01-28 | 10:40 | 0 | 0 | 0 | 0 | 0 | 0 | 24.9005 | 0 | 0 | 0.26596 | 0 | 0 | 0 | 0 | 0 | 0
26 | 56.1944 | 2019-01-30 | 15:40 | 0 | 0 | 0 | 0 | 0 | 0 | 27.8126 | 0.24877 | 0 | 0.33729 | 0 | 0 | 0 | 0 | 0 | 0
27 | 57.9375 | 2019-02-01 | 9:30 | 0 | 0 | 0 | 0 | 0 | 0 | 24.2796 | 0.29725 | 0 | 0.36262 | 0 | 0 | 0 | 0 | 0 | 0
28 | 61.9444 | 2019-02-05 | 9:40 | 0 | 0 | 0 | 0 | 0 | 0 | 24.6602 | 0 | 0 | 0.37134 | 0 | 0 | 0 | 0 | 0 | 0
29 | 63.1007 | 2019-02-06 | 13:25 | 0 | 0 | 0 | 0 | 0 | 0 | 26.2808 | 0.37131 | 0 | 0.39018 | 0 | 0 | 0 | 0 | 0 | 0
30 | 64.9375 | 2019-02-08 | 9:30 | 0 | 0 | 0 | 0 | 0 | 0 | 21.2119 | 0.32347 | 0 | 0.32918 | 0 | 0 | 0 | 0 | 0 | 0
31 | 67.9514 | 2019-02-11 | 9:50 | 0 | 0 | 0 | 0 | 0 | 0 | 25.8472 | 0.39619 | 0 | 0.35137 | 0 | 0 | 0 | 0 | 0 | 0
32 | 70.1528 | 2019-02-13 | 14:40 | 0 | 0 | 0 | 0 | 0 | 0 | 23.9728 | 0.18245 | 0.092735 | 0.33 | 0.071664 | 0 | 0 | 0 | 0 | 0
33 | 71.9792 | 2019-02-15 | 10:30 | 0 | 0 | 0 | 0 | 0 | 0 | 15.3721 | 0.12907 | 0.064547 | 0.209 | 0.035249 | 0 | 0 | 0 | 0 | 0
34 | 75.2292 | 2019-02-18 | 16:30 | 0 | 0 | 0 | 0 | 0 | 0 | 27.0941 | 0.17163 | 0.10166 | 0.37722 | 0.078949 | 0 | 0 | 0 | 0 | 0
35 | 76.9583 | 2019-02-20 | 10:00 | 0 | 0 | 0 | 0 | 0 | 0 | 18.9059 | 0.19387 | 0.08337 | 0.25923 | 0.041166 | 0 | 0 | 0 | 0 | 0
36 | 79.0139 | 2019-02-22 | 11:20 | 0 | 0 | 0 | 0 | 0 | 0 | 16.7097 | 0.17831 | 0.068497 | 0.21086 | 0.035664 | 0 | 0 | 0 | 0 | 0
37 | 81.9792 | 2019-02-25 | 10:30 | 0 | 0 | 0 | 0 | 0 | 0 | 14.2362 | 0 | 0 | 0.50255 | 0 | 0 | 0 | 0 | 0 | 0
38 | 84.2153 | 2019-02-27 | 16:10 | 0 | 0 | 0 | 0 | 0 | 0 | 12.0527 | 0 | 0 | 0.19808 | 0 | 0 | 0 | 0 | 0 | 0
39 | 89 | 2019-03-04 | 11:00 | 0 | 0 | 0 | 0 | 0 | 0 | 9.6732 | 0.31368 | 0 | 0.1682 | 0 | 0 | 0 | 0 | 0 | 0
40 | 91 | 2019-03-06 | 11:00 | 0 | 0 | 0 | 0 | 0 | 0 | 12.8146 | 0.56992 | 0.23769 | 0.51849 | 0.14468 | 0.25979 | 0.14926 | 0.20648 | 0.42177 | 0.080827
41 | 93.2083 | 2019-03-08 | 16:00 | 0 | 0 | 0 | 0 | 0 | 0 | 18.6024 | 0.30707 | 0.10438 | 0.23244 | 0 | 0.047516 | 0 | 0.09248 | 0.03644 | 0
42 | 96.1042 | 2019-03-11 | 13:30 | 0 | 0 | 0 | 0 | 0 | 0 | 10.4461 | 0.28026 | 0 | 0 | 0 | 0 | 0 | 0 | 0 | 0
43 | 98.0208 | 2019-03-13 | 11:30 | 0 | 0 | 0 | 0 | 0 | 0 | 10.021 | 0.42228 | 0 | 0 | 0 | 0 | 0 | 0 | 0 | 0
44 | 100.2083 | 2019-03-15 | 16:00 | 0 | 0 | 0 | 0 | 0 | 0 | 8.8844 | 0.29295 | 0 | 0 | 0 | 0 | 0 | 0 | 0 | 0
45 | 103.0833 | 2019-03-18 | 13:00 | 0 | 0 | 0 | 0 | 0 | 0 | 11.5825 | 0.34987 | 0 | 0 | 0 | 0 | 0 | 0 | 0 | 0
46 | 104.9792 | 2019-03-20 | 10:30 | 0 | 0 | 0 | 0 | 0 | 0 | 14.0539 | 0.26943 | 0 | 0 | 0 | 0 | 0 | 0 | 0 | 0
47 | 107.125 | 2019-03-22 | 14:00 | 0 | 0 | 0 | 0 | 0 | 0 | 17.6892 | 0 | 0 | 0 | 0 | 0 | 0 | 0 | 0 | 0
48 | 109.9583 | 2019-03-25 | 10:00 | 0 | 0 | 0 | 0 | 0 | 0 | 14.9237 | 0 | 0 | 0 | 0 | 0 | 0 | 0 | 0 | 0
49 | 111.9583 | 2019-03-27 | 10:00 | 0 | 0 | 0 | 0 | 0 | 0 | 12.0753 | 0 | 0 | 0 | 0 | 0 | 0 | 0 | 0 | 0
50 | 114.2083 | 2019-03-29 | 16:00 | 0 | 0 | 0 | 0 | 0 | 0 | 17.3441 | 0 | 0 | 0 | 0 | 0 | 0 | 0 | 0 | 0
51 | 117.0208 | 2019-04-01 | 11:30 | 0 | 0 | 0 | 0 | 0 | 0 | 19.6907 | 0 | 0 | 0 | 0 | 0 | 0 | 0 | 0 | 0
52 | 119.2361 | 2019-04-03 | 16:40 | 0 | 0 | 0 | 0 | 0 | 0 | 18.4065 | 0.19296 | 0.081822 | 0.1219 | 0 | 0 | 0.11817 | 0 | 0 | 0
53 | 121 | 2019-04-05 | 11:00 | 0 | 0 | 0 | 0 | 0 | 0 | 17.323 | 0 | 0.087367 | 0.10585 | 0 | 0 | 0 | 0 | 0 | 0
54 | 124.125 | 2019-04-08 | 14:00 | 0 | 0 | 0 | 0 | 0 | 0 | 15.2139 | 0 | 0 | 0.095871 | 0 | 0 | 0 | 0 | 0 | 0
55 | 126.1771 | 2019-04-10 | 15:15 | 0 | 0 | 0 | 0 | 0 | 0 | 23.6928 | 0.1572 | 0.066662 | 0.1687 | 0 | 0 | 0 | 0 | 0 | 0
56 | 128.25 | 2019-04-12 | 17:00 | 0 | 0 | 0 | 0 | 0 | 0 | 25.7434 | 0.15907 | 0.070523 | 0.19795 | 0 | 0 | 0 | 0 | 0 | 0
57 | 131.25 | 2019-04-15 | 17:00 | 0 | 0 | 0 | 0 | 0 | 0 | 26.1561 | 0 | 0.058746 | 0.15771 | 0 | 0 | 0 | 0 | 0 | 0
58 | 132.9375 | 2019-04-17 | 9:30 | 0 | 0 | 0 | 0 | 0 | 0 | 32.932 | 0 | 0 | 0.16804 | 0 | 0 | 0 | 0 | 0 | 0
59 | 139.2292 | 2019-04-23 | 16:30 | 0 | 0 | 0 | 0 | 0 | 0 | 30.5175 | 0 | 0 | 0.19005 | 0 | 0 | 0 | 0 | 0 | 0
60 | 140.1528 | 2019-04-24 | 14:40 | 0 | 0 | 0 | 0 | 0 | 0 | 27.9317 | 0 | 0 | 0 | 0 | 0 | 0 | 0 | 0 | 0
61 | 142.1875 | 2019-04-26 | 15:30 | 0 | 0 | 0 | 0 | 0 | 0 | 32.3205 | 0 | 0 | 0 | 0 | 0 | 0 | 0 | 0 | 0
62 | 145.0417 | 2019-04-29 | 12:00 | 0 | 2.161 | 0 | 0 | 0 | 0 | 31.534 | 0.17634 | 0.065747 | 0.19814 | 0.051164 | 0 | 0 | 0 | 0 | 0
63 | 147.1875 | 2019-05-01 | 15:30 | 0 | 0 | 0 | 0 | 0 | 0 | 25.3821 | 0.1395 | 0 | 0.14954 | 0 | 0 | 0 | 0 | 0 | 0
64 | 149.1667 | 2019-05-03 | 15:00 | 0 | 0 | 0 | 0 | 0 | 0 | 41.6675 | 0.17241 | 0.099821 | 0.26867 | 0.077662 | 0 | 0 | 0 | 0 | 0
65 | 152.0208 | 2019-05-06 | 11:30 | 0 | 0 | 0 | 0 | 0 | 0 | 60.9481 | 0.3395 | 0 | 0.44995 | 0.18769 | 0 | 0 | 0 | 0.12163 | 0.17572
66 | 154.125 | 2019-05-08 | 14:00 | 0 | 0 | 0 | 0 | 0 | 0 | 42.12 | 0.26141 | 0 | 0.34785 | 0 | 0 | 0 | 0 | 0 | 0
67 | 156.1042 | 2019-05-10 | 13:30 | 0 | 0 | 0 | 0 | 0 | 0 | 37.1114 | 0 | 0 | 0.27992 | 0.070968 | 0 | 0 | 0 | 0 | 0
68 | 159.1875 | 2019-05-13 | 15:30 | 0 | 0 | 0 | 0 | 0 | 0 | 39.1318 | 0.29181 | 0.10963 | 0.32166 | 0.097642 | 0 | 0 | 0 | 0 | 0
69 | 161.0208 | 2019-05-15 | 11:30 | 0 | 0 | 0 | 0 | 0 | 0 | 46.5937 | 0.24612 | 0.15192 | 0.43097 | 0.10333 | 0 | 0 | 0 | 0 | 0
| 161.5417 | 2019-05-16 |  | 0 | 0 | 0 | 0 | 0 | 0 | 45.9803 | 0.2855 | 0.14586 | 0.49914 | 0.12052 | 0 | 0 | 0 | 0 | 0
| 162.2083 | 2019-05-16 | 16:00 | 0 | 0 | 0 | 0 | 0 | 0 | 29.0366 | 0.27068 | 0 | 0.35225 | 0 | 0 | 0 | 0 | 0 | 0
70 | 163.0417 | 2019-05-17 | 12:00 | 0 | 0 | 0 | 0 | 0 | 0 | 39.8006 | 0.29582 | 0.10175 | 0.47019 | 0.11436 | 0 | 0.25587 | 0 | 0 | 0
71 | 166.2674 | 2019-05-20 | 17:25 | 0 | 0 | 0 | 0 | 0 | 0 | 27.2303 | 0 | 0 | 0.39512 | 0 | 0 | 0 | 0 | 0 | 0
| 166.25 | 2019-05-20 | 17:00 | 0 | 0 | 0 | 0 | 0 | 0 | 34.1975 | 0.30049 | 0 | 0.47901 | 0 | 0 | 0 | 0 | 0 | 0
72 | 168.2153 | 2019-05-22 | 16:10 | 0 | 0 | 0 | 0 | 0 | 0 | 22.738 | 0.40972 | 0 | 0.51035 | 0 | 0 | 0 | 0 | 0 | 0
73 | 174.0972 | 2019-05-28 | 13:20 | 0 | 0 | 0 | 0 | 0 | 0 | 21.9616 | 0 | 0 | 0.28868 | 0 | 0 | 0 | 0 | 0 | 0
74 | 174.9375 | 2019-05-29 | 9:30 | 0 | 0 | 0 | 0 | 0 | 0 | 33.758 | 0.28739 | 0 | 0.39564 | 0 | 0 | 0 | 0 | 0 | 0
75 | 177.1528 | 2019-05-31 | 14:40 | 0 | 0 | 0 | 0 | 0 | 0 | 42.7517 | 0 | 0 | 0.69635 | 0 | 0 | 0 | 0 | 0 | 0
76 | 180.2708 | 2019-06-03 | 17:30 | 0 | 0 | 0 | 0 | 0 | 0 | 37.4752 | 0 | 0 | 0.96612 | 0 | 0 | 0 | 0 | 0 | 0
77 | 182.2292 | 2019-06-05 | 16:30 | 0 | 0 | 0 | 0 | 0 | 0 | 42.4457 | 0.27974 | 0 | 1.3114 | 0 | 0 | 0 | 0 | 0 | 0
78 | 184.1528 | 2019-06-07 | 14:40 | 0 | 0 | 0 | 0 | 0 | 0 | 4.4555 | 0 | 0 | 0.20123 | 0 | 0 | 0 | 0 | 0 | 0
79 | 188.2153 | 2019-06-11 | 16:10 | 0 | 0 | 0 | 0 | 0 | 0 | 2.0388 | 0 | 0 | 0.094566 | 0 | 0 | 0 | 0 | 0 | 0
80 | 190.9583 | 2019-06-14 | 10:00 | 0 | 0 | 0 | 0 | 0 | 0 | 3.702 | 0 | 0 | 0.093501 | 0 | 0 | 0.16769 | 0 | 0 | 0
81 | 195.1944 | 2019-06-18 | 15:40 | 0 | 1.0276 | 0 | 0.6352 | 0.21588 | 0.1735 | 11.6123 | 0.7069 | 0.56164 | 0.71374 | 0.23024 | 0.20503 | 0.078901 | 0.12146 | 0.10365 | 0
82 | 196.1875 | 2019-06-19 | 15:30 | 0 | 0 | 0 | 0 | 0 | 0 | 13.2143 | 0.27676 | 0 | 0.33793 | 0 | 0 | 0 | 0 | 0 | 0
83 | 198.2083 | 2019-06-21 | 16:00 | 0 | 0 | 0 | 0 | 0 | 0 | 19.604 | 0.28532 | 0 | 0.48528 | 0 | 0 | 0 | 0 | 0 | 0
84 | 201.2361 | 2019-06-24 | 16:40 | 0 | 0 | 0 | 0 | 0 | 0 | 22.9621 | 0.34185 | 0 | 0.62168 | 0 | 0 | 0 | 0 | 0 | 0
85 | 204.0167 | 2019-06-27 | 11:24 | 0 | 0 | 0 | 0 | 0 | 0 | 24.7975 | 0.30857 | 0 | 0.66663 | 0 | 0 | 0 | 0 | 0 | 0
86 | 209.9583 | 2019-07-03 | 10:00 | 0 | 0 | 0 | 0 | 0 | 0 | 34.9805 | 0.36491 | 0.22995 | 1.0153 | 0 | 0 | 0 | 0 | 0 | 0
87 | 211.9583 | 2019-07-05 | 10:00 | 0 | 0 | 0 | 0 | 0 | 0 | 27.3698 | 0.1971 | 0.19498 | 0.80598 | 0.083245 | 0 | 0 | 0.11966 | 0 | 0
88 | 215.0312 | 2019-07-08 | 11:45 | 0 | 0 | 0 | 0 | 0 | 0 | 15.2384 | 0 | 0 | 0.39338 | 0 | 0 | 0 | 0.053255 | 0 | 0
89 | 217.1875 | 2019-07-10 | 15:30 | 0 | 0 | 0 | 0 | 0 | 0 | 17.56 | 0 | 0.13447 | 0.39966 | 0 | 0 | 0 | 0 | 0 | 0
90 | 219.125 | 2019-07-12 | 14:00 | 0 | 0 | 0 | 0 | 0 | 0 | 18.3389 | 0.38009 | 0.12673 | 0.50862 | 0 | 0 | 0 | 0.18431 | 0.19931 | 0.096603
91 | 222.2292 | 2019-07-15 | 16:30 | 0 | 0 | 0 | 0 | 0 | 0 | 16.9738 | 0.31738 | 0.10672 | 0.45901 | 0 | 0 | 0 | 0 | 0 | 0
92 | 224.2083 | 2019-07-17 | 16:00 | 0 | 0.87715 | 0 | 0 | 0 | 0 | 15.1964 | 0.3217 | 0 | 0.42951 | 0 | 0 | 0 | 0 | 0 | 0
93 | 226.2708 | 2019-07-19 | 17:30 | 0 | 0 | 0 | 0 | 0 | 0 | 12.4299 | 1.3507 | 0 | 0.42907 | 0 | 0 | 0 | 0 | 0 | 0
94 | 229.1806 | 2019-07-22 | 15:20 | 0 | 0 | 0 | 0 | 0 | 0 | 4.3535 | 0.14673 | 0 | 0.11236 | 0 | 0 | 0 | 0 | 0 | 0
95 | 233.0139 | 2019-07-26 | 11:20 | 0 | 0 | 0 | 0 | 0 | 0 | 18.4536 | 0.36544 | 0 | 0.39083 | 0 | 0 | 0 | 0 | 0 | 0
96 | 236.191 | 2019-07-29 | 15:35 | 0 | 0 | 0 | 0 | 0 | 0 | 18.7248 | 0.35287 | 0.078471 | 0.42393 | 0 | 0 | 0 | 0 | 0 | 0
97 | 238.2188 | 2019-07-31 | 16:15 | 0 | 0 | 0 | 0 | 0 | 0 | 49.5375 | 0.44377 | 0.18173 | 1.1068 | 0.085843 | 0 | 0 | 0 | 0 | 0
98 | 240.2292 | 2019-08-02 | 16:30 | 0 | 0 | 0 | 0 | 0 | 0 | 35.414 | 0.35479 | 0.18256 | 1.0226 | 0 | 0 | 0 | 0.21792 | 0.11343 | 0
99 | 244.1146 | 2019-08-06 | 13:45 | 0 | 0 | 0 | 0 | 0 | 0 | 63.8287 | 0.56644 | 0.27686 | 2.865 | 0.19119 | 0 | 0 | 0.089459 | 0 | 0
100 | 246.0903 | 2019-08-08 | 13:10 | 0 | 2.132 | 0 | 0 | 0 | 0 | 78.8269 | 0.58557 | 0.27568 | 4.0224 | 0.18649 | 0.061132 | 0 | 0.10247 | 0 | 0
101 | 251.0938 | 2019-08-13 | 13:15 | 0 | 0 | 0 | 0 | 0 | 0 | 132.8899 | 1.0079 | 0.63688 | 9.997 | 0.48333 | 0.14984 | 0 | 0.099241 | 0 | 0
102 | 252.9653 | 2019-08-15 | 10:10 | 0 | 0 | 0 | 0 | 0 | 0 | 112.0241 | 0.78515 | 0.51967 | 8.742 | 0.41945 | 0.10377 | 0 | 0.1536 | 0 | 0
103 | 257.2396 | 2019-08-19 | 16:45 | 0 | 0 | 0 | 0 | 0 | 0 | 111.111 | 0.8765 | 0.51103 | 9.7037 | 0.4259 | 0.12857 | 0 | 0.1456 | 0 | 0
104 | 259.1667 | 2019-08-21 | 15:00 | 0 | 0 | 0 | 0 | 0 | 0 | 130.5288 | 0.9411 | 0.57483 | 12.2753 | 0.57138 | 0.14467 | 0 | 0.16678 | 0 | 0