## Sheet1
jl [m/s] | jg at wms [m/s] | Upstream Pattern | Mean alphawms | std(alphawms) | Mean alphacam | std(alphacam) | Uwms [m/s] | Td [s] | Peak rcross
0.48184 | 0.14171 | Slug | 0.14796 | 0.11105 | 0.014671 | 0.01327 | 1.2476 | 0.47881 | 0.73265
0.47412 | 0.17982 | Slug | 0.17805 | 0.12985 | 0.020946 | 0.017878 | 1.298 | 0.45436 | 0.76491 | Gas fraction time-average and standard deviation measured by the wire-mesh sensor and camera for multiple superficial gas and liquid velocities (computed dividing the volume flow rates by the pipe area). Additionally, average gas velocity measured by the wire-mesh sensor (Uwms) and delay (Td) that maximizes the cross-correlation (peak rcross) between the wire-mesh sensor and the camera.
0.47918 | 0.21384 | Slug | 0.20131 | 0.14092 | 0.0262 | 0.021367 | 1.367 | 0.42968 | 0.77031
0.48957 | 0.24544 | Slug | 0.22042 | 0.14208 | 0.031054 | 0.024854 | 1.4278 | 0.4109 | 0.77828
0.47659 | 0.28057 | Slug | 0.24455 | 0.15118 | 0.037 | 0.02794 | 1.4942 | 0.39368 | 0.78554
0.25654 | 0.050751 | Slug | 0.090232 | 0.069545 | 0.01229 | 0.011804 | 0.85099 | 0.81052 | 0.66245
0.2567 | 0.075743 | Slug | 0.12112 | 0.093023 | 0.021344 | 0.020443 | 0.88621 | 0.74726 | 0.70915
0.25554 | 0.10283 | Slug | 0.14844 | 0.11004 | 0.030736 | 0.029432 | 0.91135 | 0.71044 | 0.71305
0.25937 | 0.1261 | Slug | 0.16853 | 0.11988 | 0.036837 | 0.034118 | 1.0118 | 0.66867 | 0.72925
0.25808 | 0.17454 | Slug | 0.21316 | 0.14146 | 0.052231 | 0.044026 | 1.062 | 0.6185 | 0.753
0.31929 | 0.068486 | Slug | 0.10579 | 0.078852 | 0.011473 | 0.011535 | 0.95185 | 0.67239 | 0.67813
0.31916 | 0.091711 | Slug | 0.13079 | 0.10009 | 0.016265 | 0.015707 | 0.95896 | 0.64314 | 0.71701
0.31909 | 0.113 | Slug | 0.15152 | 0.1126 | 0.021817 | 0.020609 | 0.99612 | 0.60902 | 0.7356
0.32131 | 0.15399 | Slug | 0.19087 | 0.13053 | 0.030641 | 0.025539 | 1.0983 | 0.57235 | 0.78056
0.31703 | 0.19568 | Slug | 0.21775 | 0.13688 | 0.040011 | 0.031966 | 1.1789 | 0.53406 | 0.74703
0.38435 | 0.088284 | Slug | 0.11785 | 0.092018 | 0.011543 | 0.011284 | 1.0363 | 0.60323 | 0.69034
0.38311 | 0.11045 | Slug | 0.13536 | 0.10216 | 0.015564 | 0.015162 | 1.0798 | 0.55832 | 0.71127
0.38684 | 0.15076 | Slug | 0.17146 | 0.12316 | 0.023512 | 0.021174 | 1.1577 | 0.52243 | 0.7241
0.38374 | 0.18989 | Slug | 0.19936 | 0.13492 | 0.029774 | 0.025192 | 1.2476 | 0.48306 | 0.73194
0.37966 | 0.228 | Slug | 0.22785 | 0.14852 | 0.038344 | 0.030942 | 1.2598 | 0.48461 | 0.76287
0.44906 | 0.10329 | Slug | 0.12488 | 0.09541 | 0.010664 | 0.010397 | 1.1174 | 0.51419 | 0.71589
0.44883 | 0.14069 | Slug | 0.1557 | 0.11031 | 0.016817 | 0.015493 | 1.2009 | 0.50127 | 0.71641
0.4434 | 0.17733 | Slug | 0.18555 | 0.12694 | 0.023585 | 0.019635 | 1.2476 | 0.4767 | 0.74478
0.44807 | 0.21134 | Slug | 0.20765 | 0.13048 | 0.028251 | 0.02228 | 1.3385 | 0.43473 | 0.76408
0.45235 | 0.24168 | Slug | 0.22792 | 0.14187 | 0.034705 | 0.028082 | 1.3967 | 0.42702 | 0.77501
0.48051 | 0.042192 | Bubbly | 0.060644 | 0.029416 | 0.003592 | 0.001809 | 0.93796 | 0.57251 | 0.8165
0.47812 | 0.062767 | Bubbly | 0.083001 | 0.052493 | 0.005503 | 0.004452 | 1.0447 | 0.52533 | 0.7326
0.48098 | 0.083043 | Bubbly | 0.10166 | 0.075493 | 0.007636 | 0.007102 | 1.089 | 0.50257 | 0.71825
0.47966 | 0.102 | Slug | 0.11895 | 0.092545 | 0.009949 | 0.00975 | 1.1473 | 0.50105 | 0.72833
0.48054 | 0.12043 | Slug | 0.13243 | 0.097708 | 0.012358 | 0.011428 | 1.2123 | 0.47891 | 0.70834
0.50849 | 0.17018 | Slug | 0.17168 | 0.12273 | 0.019239 | 0.016721 | 1.3247 | 0.4305 | 0.75145
0.51155 | 0.20277 | Slug | 0.19307 | 0.13215 | 0.023497 | 0.019125 | 1.367 | 0.40622 | 0.75531
0.50781 | 0.23436 | Slug | 0.21172 | 0.13244 | 0.029689 | 0.024284 | 1.4278 | 0.40966 | 0.78019
0.51681 | 0.26297 | Slug | 0.23209 | 0.13999 | 0.033759 | 0.025172 | 1.477 | 0.39349 | 0.80765
0.51644 | 0.29149 | Slug | 0.24871 | 0.14179 | 0.038119 | 0.028322 | 1.5864 | 0.38385 | 0.80939