## Texel_sandwave
Permeability |  | Sandwave transect samples (stations: 1-16) | [8 empty] | hydraulic | permeability | permeability | pressure | permeability | permeability
[11 empty] | conductivity |  |  | head | averages | stdevs
[11 empty] | K | k | k |  | k | k
Sample ID | Station # | Date | sed. length [cm] | Pressure head Δ [cm] | Temperature | Salinity | density | viscosity m= | Water V [ml] | elapsed time [s] | (cm s^-1) | (cm^2) | (m^2) | (Pa) | (m^2) | (m^2)
1A | Texel | 2017-10-18 | 9.5 | 3 | 15.7 | 35.086 | 1.0259 | 0.012077 | 3 | 72 | 0.013714 | 1.6457e-07 | 1.6457e-11 | 301.9338 | 1.6022e-11 | 4.5996e-13
|  |  | 9.5 | 3 | 15.7 | 35.086 | 1.0259 | 0.012077 | 3 | 73 | 0.013526 | 1.6231e-07 | 1.6231e-11 |  |  |  | temperature T= |  | (°C) | density d = | 1.0009 | (g cm^-3)
|  |  | 9.5 | 3 | 15.7 | 35.086 | 1.0259 | 0.012077 | 3 | 77 | 0.012824 | 1.5388e-07 | 1.5388e-11 |  |  |  | salinity S = |  | (%o) | viscosity m= | 0.018011 | (g cm^-1 s^-1)
|  |  | 9.5 | 3 | 15.7 | 35.086 | 1.0259 | 0.012077 | 3 | 74 | 0.013343 | 1.6012e-07 | 1.6012e-11 |  |  |  | core diameter D = | 3.5 | (cm) | core area A = | 9.6211 | (cm^2)
1B | Texel | 2017-10-18 | 8.8 | 3.5 | 15.7 | 35.086 | 1.0259 | 0.012077 | 3 | 82 | 0.0095608 | 1.1473e-07 | 1.1473e-11 | 352.2561 | 1.1883e-11 | 3.1835e-13 | core length L = |  | (cm) | core volume V = | 0 | (cm^3)
|  |  | 8.8 | 3 | 15.7 | 35.086 | 1.0259 | 0.012077 | 3 | 91 | 0.010051 | 1.2061e-07 | 1.2061e-11
|  |  | 8.8 | 3 | 15.7 | 35.086 | 1.0259 | 0.012077 | 3 | 93 | 0.009835 | 1.1802e-07 | 1.1802e-11 | [6 empty] | gravity g = | 981 | (cm s^-2)
|  |  | 8.8 | 3 | 15.7 | 35.086 | 1.0259 | 0.012077 | 3 | 90 | 0.010163 | 1.2195e-07 | 1.2195e-11
1C | Texel | 2017-10-18 | 10 | 3.3 | 15.7 | 35.086 | 1.0259 | 0.012077 | 3 | 112 | 0.0084365 | 1.0124e-07 | 1.0124e-11 | 332.1272 | 1.0253e-11 | 4.3033e-13
|  |  | 10 | 3 | 15.7 | 35.086 | 1.0259 | 0.012077 | 3 | 115 | 0.0090381 | 1.0846e-07 | 1.0846e-11
|  |  | 10 | 3 | 15.7 | 35.086 | 1.0259 | 0.012077 | 3 | 127 | 0.0081841 | 9.8208e-08 | 9.8208e-12
|  |  | 10 | 3 | 15.7 | 35.086 | 1.0259 | 0.012077 | 3 | 122 | 0.0085195 | 1.0223e-07 | 1.0223e-11
2A | Texel | 2017-10-18 | 4.2 | 3.5 | 15.7 | 35.086 | 1.0259 | 0.012077 | 3 | 17 | 0.02201 | 2.6412e-07 | 2.6412e-11 | 352.2561 | 2.9339e-11 | 2.5978e-12
|  |  | 4.2 | 3 | 15.7 | 35.086 | 1.0259 | 0.012077 | 3 | 16 | 0.027284 | 3.274e-07 | 3.274e-11
|  |  | 4.2 | 3 | 15.7 | 35.086 | 1.0259 | 0.012077 | 3 | 18 | 0.024252 | 2.9102e-07 | 2.9102e-11
|  |  | 4.2 | 3 | 15.7 | 35.086 | 1.0259 | 0.012077 | 3 | 18 | 0.024252 | 2.9102e-07 | 2.9102e-11
2B | Texel | 2017-10-18 | 7.5 | 3.5 | 15.7 | 35.086 | 1.0259 | 0.012077 | 3 | 25 | 0.026727 | 3.2072e-07 | 3.2072e-11 | 352.2561 | 3.3095e-11 | 1.1906e-12
|  |  | 7.5 | 3 | 15.7 | 35.086 | 1.0259 | 0.012077 | 3 | 28 | 0.027841 | 3.3408e-07 | 3.3408e-11
|  |  | 7.5 | 3 | 15.7 | 35.086 | 1.0259 | 0.012077 | 3 | 27 | 0.028872 | 3.4646e-07 | 3.4646e-11
|  |  | 7.5 | 3 | 15.7 | 35.086 | 1.0259 | 0.012077 | 3 | 29 | 0.02688 | 3.2256e-07 | 3.2256e-11
2C | Texel | 2017-10-18 | 6 | 4 | 15.7 | 35.086 | 1.0259 | 0.012077 | 3 | 20 | 0.023386 | 2.8063e-07 | 2.8063e-11 | 402.5784 | 3.2563e-11 | 3.2558e-12
|  |  | 6 | 3 | 15.7 | 35.086 | 1.0259 | 0.012077 | 3 | 21 | 0.029697 | 3.5635e-07 | 3.5635e-11
|  |  | 6 | 3 | 15.7 | 35.086 | 1.0259 | 0.012077 | 3 | 22 | 0.028347 | 3.4016e-07 | 3.4016e-11
|  |  | 6 | 3 | 15.7 | 35.086 | 1.0259 | 0.012077 | 3 | 23 | 0.027114 | 3.2537e-07 | 3.2537e-11
3A | Texel | 2017-10-18 | 6.5 | 3.3 | 15.7 | 35.086 | 1.0259 | 0.012077 | 3 | 18 | 0.034121 | 4.0945e-07 | 4.0945e-11 | 332.1272 | 4.283e-11 | 1.6819e-12
|  |  | 6.5 | 3 | 15.7 | 35.086 | 1.0259 | 0.012077 | 3 | 19 | 0.035558 | 4.2669e-07 | 4.2669e-11
|  |  | 6.5 | 3 | 15.7 | 35.086 | 1.0259 | 0.012077 | 3 | 18 | 0.037533 | 4.5039e-07 | 4.5039e-11
|  |  | 6.5 | 3 | 15.7 | 35.086 | 1.0259 | 0.012077 | 3 | 19 | 0.035558 | 4.2669e-07 | 4.2669e-11
3B | Texel | 2017-10-18 | 7.4 | 3.5 | 15.7 | 35.086 | 1.0259 | 0.012077 | 3 | 30 | 0.021975 | 2.637e-07 | 2.637e-11 | 352.2561 | 3.0481e-11 | 2.8837e-12
|  |  | 7.4 | 3 | 15.7 | 35.086 | 1.0259 | 0.012077 | 3 | 29 | 0.026522 | 3.1826e-07 | 3.1826e-11
|  |  | 7.4 | 3 | 15.7 | 35.086 | 1.0259 | 0.012077 | 3 | 28 | 0.027469 | 3.2963e-07 | 3.2963e-11
|  |  | 7.4 | 3 | 15.7 | 35.086 | 1.0259 | 0.012077 | 3 | 30 | 0.025638 | 3.0765e-07 | 3.0765e-11
3C | Texel | 2017-10-18 | 7 | 3.5 | 15.7 | 35.086 | 1.0259 | 0.012077 | 3 | 26 | 0.023986 | 2.8782e-07 | 2.8782e-11 | 352.2561 | 2.9793e-11 | 1.0836e-12
|  |  | 7 | 3 | 15.7 | 35.086 | 1.0259 | 0.012077 | 3 | 28 | 0.025984 | 3.1181e-07 | 3.1181e-11
|  |  | 7 | 3 | 15.7 | 35.086 | 1.0259 | 0.012077 | 3 | 29 | 0.025088 | 3.0106e-07 | 3.0106e-11
|  |  | 7 | 3 | 15.7 | 35.086 | 1.0259 | 0.012077 | 3 | 30 | 0.024252 | 2.9102e-07 | 2.9102e-11
4A | Texel | 2017-10-18 | 8 | 3.5 | 15.7 | 35.086 | 1.0259 | 0.012077 | 3 | 39 | 0.018275 | 2.1929e-07 | 2.1929e-11 | 352.2561 | 2.539e-11 | 2.5867e-12
|  |  | 8 | 3 | 15.7 | 35.086 | 1.0259 | 0.012077 | 3 | 37 | 0.022473 | 2.6967e-07 | 2.6967e-11
|  |  | 8 | 3 | 15.7 | 35.086 | 1.0259 | 0.012077 | 3 | 40 | 0.020788 | 2.4945e-07 | 2.4945e-11
|  |  | 8 | 3 | 15.7 | 35.086 | 1.0259 | 0.012077 | 3 | 36 | 0.023097 | 2.7716e-07 | 2.7716e-11
4B | Texel | 2017-10-18 | 8.5 | 3.5 | 15.7 | 35.086 | 1.0259 | 0.012077 | 3 | 44 | 0.017211 | 2.0652e-07 | 2.0652e-11 | 352.2561 | 2.4564e-11 | 2.6581e-12
|  |  | 8.5 | 3 | 15.7 | 35.086 | 1.0259 | 0.012077 | 3 | 41 | 0.021548 | 2.5857e-07 | 2.5857e-11
|  |  | 8.5 | 3 | 15.7 | 35.086 | 1.0259 | 0.012077 | 3 | 40 | 0.022087 | 2.6504e-07 | 2.6504e-11
|  |  | 8.5 | 3 | 15.7 | 35.086 | 1.0259 | 0.012077 | 3 | 42 | 0.021035 | 2.5242e-07 | 2.5242e-11
4C | Texel | 2017-10-18 | 8.2 | 3.5 | 15.7 | 35.086 | 1.0259 | 0.012077 | 3 | 33 | 0.022137 | 2.6565e-07 | 2.6565e-11 | 352.2561 | 2.7564e-11 | 7.5839e-13
|  |  | 8.2 | 3 | 15.7 | 35.086 | 1.0259 | 0.012077 | 3 | 36 | 0.023675 | 2.8409e-07 | 2.8409e-11
|  |  | 8.2 | 3 | 15.7 | 35.086 | 1.0259 | 0.012077 | 3 | 37 | 0.023035 | 2.7642e-07 | 2.7642e-11
|  |  | 8.2 | 3 | 15.7 | 35.086 | 1.0259 | 0.012077 | 3 | 37 | 0.023035 | 2.7642e-07 | 2.7642e-11
5A | Texel | 2017-10-18 | 6.5 | 3.4 | 15.7 | 35.086 | 1.0259 | 0.012077 | 3 | 55 | 0.010838 | 1.3006e-07 | 1.3006e-11 | 342.1916 | 1.4876e-11 | 1.2996e-12
|  |  | 6.5 | 3 | 15.7 | 35.086 | 1.0259 | 0.012077 | 3 | 51 | 0.013247 | 1.5896e-07 | 1.5896e-11
|  |  | 6.5 | 3 | 15.7 | 35.086 | 1.0259 | 0.012077 | 3 | 52 | 0.012992 | 1.559e-07 | 1.559e-11
|  |  | 6.5 | 3 | 15.7 | 35.086 | 1.0259 | 0.012077 | 3 | 54 | 0.012511 | 1.5013e-07 | 1.5013e-11
5B | Texel | 2017-10-18 | 9 | 3.5 | 15.7 | 35.086 | 1.0259 | 0.012077 | 3 | 68 | 0.011791 | 1.4149e-07 | 1.4149e-11 | 352.2561 | 1.6137e-11 | 1.581e-12
|  |  | 9 | 3 | 15.7 | 35.086 | 1.0259 | 0.012077 | 3 | 72 | 0.012992 | 1.559e-07 | 1.559e-11
|  |  | 9 | 3 | 15.7 | 35.086 | 1.0259 | 0.012077 | 3 | 65 | 0.014391 | 1.7269e-07 | 1.7269e-11
|  |  | 9 | 3 | 15.7 | 35.086 | 1.0259 | 0.012077 | 3 | 64 | 0.014616 | 1.7539e-07 | 1.7539e-11
5B | Texel | 2017-10-18 | 10.1 | 3.3 | 15.7 | 35.086 | 1.0259 | 0.012077 | 3 | 88 | 0.010845 | 1.3014e-07 | 1.3014e-11 | 332.1272 | 1.4373e-11 | 9.4977e-13
|  |  | 10.1 | 3 | 15.7 | 35.086 | 1.0259 | 0.012077 | 3 | 83 | 0.012648 | 1.5177e-07 | 1.5177e-11
|  |  | 10.1 | 3 | 15.7 | 35.086 | 1.0259 | 0.012077 | 3 | 85 | 0.01235 | 1.482e-07 | 1.482e-11
|  |  | 10.1 | 3 | 15.7 | 35.086 | 1.0259 | 0.012077 | 3 | 87 | 0.012066 | 1.4479e-07 | 1.4479e-11
6A | Texel | 2017-10-18 | 8 | 2.9 | 15.7 | 35.086 | 1.0259 | 0.012077 | 3 | 52 | 0.016542 | 1.985e-07 | 1.985e-11 | 291.8693 | 2.0399e-11 | 1.3082e-12
|  |  | 8 | 3 | 15.7 | 35.086 | 1.0259 | 0.012077 | 3 | 53 | 0.015689 | 1.8826e-07 | 1.8826e-11
|  |  | 8 | 3 | 15.7 | 35.086 | 1.0259 | 0.012077 | 3 | 46 | 0.018076 | 2.1691e-07 | 2.1691e-11
|  |  | 8 | 3 | 15.7 | 35.086 | 1.0259 | 0.012077 | 3 | 47 | 0.017692 | 2.123e-07 | 2.123e-11
6B | Texel | 2017-10-18 | 9.6 | 2.8 | 15.7 | 35.086 | 1.0259 | 0.012077 | 3 | 62 | 0.017243 | 2.0692e-07 | 2.0692e-11 | 281.8049 | 2.0554e-11 | 1.4206e-12
|  |  | 9.6 | 3 | 15.7 | 35.086 | 1.0259 | 0.012077 | 3 | 54 | 0.018478 | 2.2173e-07 | 2.2173e-11
|  |  | 9.6 | 3 | 15.7 | 35.086 | 1.0259 | 0.012077 | 3 | 64 | 0.015591 | 1.8709e-07 | 1.8709e-11
|  |  | 9.6 | 3 | 15.7 | 35.086 | 1.0259 | 0.012077 | 3 | 58 | 0.017204 | 2.0644e-07 | 2.0644e-11
6C | Texel | 2017-10-18 | 8.5 | 2.8 | 15.7 | 35.086 | 1.0259 | 0.012077 | 3 | 53 | 0.01786 | 2.1432e-07 | 2.1432e-11 | 281.8049 | 2.1819e-11 | 6.1774e-13
|  |  | 8.5 | 3 | 15.7 | 35.086 | 1.0259 | 0.012077 | 3 | 48 | 0.018406 | 2.2087e-07 | 2.2087e-11
|  |  | 8.5 | 3 | 15.7 | 35.086 | 1.0259 | 0.012077 | 3 | 47 | 0.018797 | 2.2556e-07 | 2.2556e-11
|  |  | 8.5 | 3 | 15.7 | 35.086 | 1.0259 | 0.012077 | 3 | 50 | 0.017669 | 2.1203e-07 | 2.1203e-11
7A | Texel | 2017-10-18 | 10.2 | 2.9 | 15.7 | 35.086 | 1.0259 | 0.012077 | 3 | 48 | 0.022848 | 2.7418e-07 | 2.7418e-11 | 291.8693 | 2.8737e-11 | 1.419e-12
|  |  | 10.2 | 3 | 15.7 | 35.086 | 1.0259 | 0.012077 | 3 | 46 | 0.023047 | 2.7656e-07 | 2.7656e-11
|  |  | 10.2 | 3 | 15.7 | 35.086 | 1.0259 | 0.012077 | 3 | 42 | 0.025242 | 3.029e-07 | 3.029e-11
|  |  | 10.2 | 3 | 15.7 | 35.086 | 1.0259 | 0.012077 | 3 | 43 | 0.024655 | 2.9586e-07 | 2.9586e-11
7B | Texel | 2017-10-18 | 11 | 2.9 | 15.7 | 35.086 | 1.0259 | 0.012077 | 3 | 47 | 0.025165 | 3.0197e-07 | 3.0197e-11 | 291.8693 | 2.9151e-11 | 1.0326e-12
|  |  | 11 | 3 | 15.7 | 35.086 | 1.0259 | 0.012077 | 3 | 48 | 0.023819 | 2.8583e-07 | 2.8583e-11
|  |  | 11 | 3 | 15.7 | 35.086 | 1.0259 | 0.012077 | 3 | 49 | 0.023333 | 2.7999e-07 | 2.7999e-11
|  |  | 11 | 3 | 15.7 | 35.086 | 1.0259 | 0.012077 | 3 | 46 | 0.024855 | 2.9825e-07 | 2.9825e-11
7C | Texel | 2017-10-18 | 9 | 3 | 15.7 | 35.086 | 1.0259 | 0.012077 | 3 | 35 | 0.026727 | 3.2072e-07 | 3.2072e-11 | 301.9338 | 3.1849e-11 | 4.4544e-13
|  |  | 9 | 3 | 15.7 | 35.086 | 1.0259 | 0.012077 | 3 | 36 | 0.025984 | 3.1181e-07 | 3.1181e-11
|  |  | 9 | 3 | 15.7 | 35.086 | 1.0259 | 0.012077 | 3 | 35 | 0.026727 | 3.2072e-07 | 3.2072e-11
|  |  | 9 | 3 | 15.7 | 35.086 | 1.0259 | 0.012077 | 3 | 35 | 0.026727 | 3.2072e-07 | 3.2072e-11
17A | Texel | 2017-10-18 | 11.5 | 3 | 15.7 | 35.086 | 1.0259 | 0.012077 | 3 | 46 | 0.025984 | 3.1181e-07 | 3.1181e-11 | 301.9338 | 3.0092e-11 | 1.4479e-12
|  |  | 11.5 | 3 | 15.7 | 35.086 | 1.0259 | 0.012077 | 3 | 48 | 0.024902 | 2.9882e-07 | 2.9882e-11
|  |  | 11.5 | 3 | 15.7 | 35.086 | 1.0259 | 0.012077 | 3 | 51 | 0.023437 | 2.8124e-07 | 2.8124e-11
|  |  | 11.5 | 3 | 15.7 | 35.086 | 1.0259 | 0.012077 | 3 | 46 | 0.025984 | 3.1181e-07 | 3.1181e-11
17B | Texel | 2017-10-18 | 10 | 3 | 15.7 | 35.086 | 1.0259 | 0.012077 | 3 | 50 | 0.020788 | 2.4945e-07 | 2.4945e-11 | 301.9338 | 2.6296e-11 | 1.1545e-12
|  |  | 10 | 3 | 15.7 | 35.086 | 1.0259 | 0.012077 | 3 | 45 | 0.023097 | 2.7716e-07 | 2.7716e-11
|  |  | 10 | 3 | 15.7 | 35.086 | 1.0259 | 0.012077 | 3 | 48 | 0.021654 | 2.5984e-07 | 2.5984e-11
|  |  | 10 | 3 | 15.7 | 35.086 | 1.0259 | 0.012077 | 3 | 47 | 0.022114 | 2.6537e-07 | 2.6537e-11
18A | Texel | 2017-10-18 | 8.5 | 3 | 15.7 | 35.086 | 1.0259 | 0.012077 | 3 | 62 | 0.01425 | 1.7099e-07 | 1.7099e-11 | 301.9338 | 1.6575e-11 | 4.73e-13
|  |  | 8.5 | 3 | 15.7 | 35.086 | 1.0259 | 0.012077 | 3 | 63 | 0.014023 | 1.6828e-07 | 1.6828e-11
|  |  | 8.5 | 3 | 15.7 | 35.086 | 1.0259 | 0.012077 | 3 | 66 | 0.013386 | 1.6063e-07 | 1.6063e-11
|  |  | 8.5 | 3 | 15.7 | 35.086 | 1.0259 | 0.012077 | 3 | 65 | 0.013592 | 1.631e-07 | 1.631e-11
18B | Texel | 2017-10-18 | 9 | 3 | 15.7 | 35.086 | 1.0259 | 0.012077 | 3 | 66 | 0.014173 | 1.7008e-07 | 1.7008e-11 | 301.9338 | 1.618e-11 | 7.8213e-13
|  |  | 9 | 3 | 15.7 | 35.086 | 1.0259 | 0.012077 | 3 | 68 | 0.013756 | 1.6508e-07 | 1.6508e-11
|  |  | 9 | 3 | 15.7 | 35.086 | 1.0259 | 0.012077 | 3 | 70 | 0.013363 | 1.6036e-07 | 1.6036e-11
|  |  | 9 | 3 | 15.7 | 35.086 | 1.0259 | 0.012077 | 3 | 74 | 0.012641 | 1.5169e-07 | 1.5169e-11
18C | Texel | 2017-10-18 | 9.4 | 3 | 15.7 | 35.086 | 1.0259 | 0.012077 | 3 | 69 | 0.01416 | 1.6991e-07 | 1.6991e-11 | 301.9338 | 1.6355e-11 | 5.6498e-13
|  |  | 9.4 | 3 | 15.7 | 35.086 | 1.0259 | 0.012077 | 3 | 71 | 0.013761 | 1.6513e-07 | 1.6513e-11
|  |  | 9.4 | 3 | 15.7 | 35.086 | 1.0259 | 0.012077 | 3 | 72 | 0.01357 | 1.6283e-07 | 1.6283e-11
|  |  | 9.4 | 3 | 15.7 | 35.086 | 1.0259 | 0.012077 | 3 | 75 | 0.013027 | 1.5632e-07 | 1.5632e-11
8A | Texel | 2017-10-18 | 6 | 3 | 15.7 | 35.086 | 1.0259 | 0.012077 | 3 | 64 | 0.0097442 | 1.1693e-07 | 1.1693e-11 | 301.9338 | 1.167e-11 | 5.7744e-13
|  |  | 6 | 3 | 15.7 | 35.086 | 1.0259 | 0.012077 | 3 | 69 | 0.0090381 | 1.0846e-07 | 1.0846e-11
|  |  | 6 | 3 | 15.7 | 35.086 | 1.0259 | 0.012077 | 3 | 62 | 0.010059 | 1.207e-07 | 1.207e-11
|  |  | 6 | 3 | 15.7 | 35.086 | 1.0259 | 0.012077 | 3 | 62 | 0.010059 | 1.207e-07 | 1.207e-11
8B | Texel | 2017-10-18 | 5.5 | 3 | 15.7 | 35.086 | 1.0259 | 0.012077 | 3 | 56 | 0.010208 | 1.225e-07 | 1.225e-11 | 301.9338 | 1.2431e-11 | 4.9455e-13
|  |  | 5.5 | 3 | 15.7 | 35.086 | 1.0259 | 0.012077 | 3 | 54 | 0.010586 | 1.2703e-07 | 1.2703e-11
|  |  | 5.5 | 3 | 15.7 | 35.086 | 1.0259 | 0.012077 | 3 | 53 | 0.010786 | 1.2943e-07 | 1.2943e-11
|  |  | 5.5 | 3 | 15.7 | 35.086 | 1.0259 | 0.012077 | 3 | 58 | 0.0098562 | 1.1827e-07 | 1.1827e-11
9A | Texel | 2017-10-18 | 8.5 | 3 | 15.7 | 35.086 | 1.0259 | 0.012077 | 3 | 33 | 0.026772 | 3.2126e-07 | 3.2126e-11 | 301.9338 | 2.9021e-11 | 2.5799e-12
|  |  | 8.5 | 3 | 15.7 | 35.086 | 1.0259 | 0.012077 | 3 | 36 | 0.024541 | 2.9449e-07 | 2.9449e-11
|  |  | 8.5 | 3 | 15.7 | 35.086 | 1.0259 | 0.012077 | 3 | 41 | 0.021548 | 2.5857e-07 | 2.5857e-11
|  |  | 8.5 | 3 | 15.7 | 35.086 | 1.0259 | 0.012077 | 3 | 37 | 0.023878 | 2.8653e-07 | 2.8653e-11
9B | Texel | 2017-10-18 | 10.5 | 3 | 15.7 | 35.086 | 1.0259 | 0.012077 | 3 | 59 | 0.018497 | 2.2197e-07 | 2.2197e-11 | 301.9338 | 2.3479e-11 | 1.7125e-12
|  |  | 10.5 | 3 | 15.7 | 35.086 | 1.0259 | 0.012077 | 3 | 53 | 0.020591 | 2.4709e-07 | 2.4709e-11
|  |  | 10.5 | 3 | 15.7 | 35.086 | 1.0259 | 0.012077 | 3 | 52 | 0.020987 | 2.5185e-07 | 2.5185e-11
|  |  | 10.5 | 3 | 15.7 | 35.086 | 1.0259 | 0.012077 | 3 | 60 | 0.018189 | 2.1827e-07 | 2.1827e-11
9C | Texel | 2017-10-18 | 9.2 | 3 | 15.7 | 35.086 | 1.0259 | 0.012077 | 3 | 45 | 0.02125 | 2.5499e-07 | 2.5499e-11 | 301.9338 | 2.5669e-11 | 9.6679e-13
|  |  | 9.2 | 3 | 15.7 | 35.086 | 1.0259 | 0.012077 | 3 | 47 | 0.020345 | 2.4414e-07 | 2.4414e-11
|  |  | 9.2 | 3 | 15.7 | 35.086 | 1.0259 | 0.012077 | 3 | 44 | 0.021732 | 2.6079e-07 | 2.6079e-11
|  |  | 9.2 | 3 | 15.7 | 35.086 | 1.0259 | 0.012077 | 3 | 43 | 0.022238 | 2.6685e-07 | 2.6685e-11
10A | Texel | 2017-10-18 | 8 | 3 | 15.7 | 35.086 | 1.0259 | 0.012077 | 3 | 36 | 0.023097 | 2.7716e-07 | 2.7716e-11 | 301.9338 | 2.7362e-11 | 9.6867e-13
|  |  | 8 | 3 | 15.7 | 35.086 | 1.0259 | 0.012077 | 3 | 35 | 0.023757 | 2.8508e-07 | 2.8508e-11
|  |  | 8 | 3 | 15.7 | 35.086 | 1.0259 | 0.012077 | 3 | 37 | 0.022473 | 2.6967e-07 | 2.6967e-11
|  |  | 8 | 3 | 15.7 | 35.086 | 1.0259 | 0.012077 | 3 | 38 | 0.021882 | 2.6258e-07 | 2.6258e-11
10B | Texel | 2017-10-18 | 9 | 3 | 15.7 | 35.086 | 1.0259 | 0.012077 | 3 | 40 | 0.023386 | 2.8063e-07 | 2.8063e-11 | 301.9338 | 2.937e-11 | 9.4935e-13
|  |  | 9 | 3 | 15.7 | 35.086 | 1.0259 | 0.012077 | 3 | 38 | 0.024617 | 2.954e-07 | 2.954e-11
|  |  | 9 | 3 | 15.7 | 35.086 | 1.0259 | 0.012077 | 3 | 37 | 0.025282 | 3.0338e-07 | 3.0338e-11
|  |  | 9 | 3 | 15.7 | 35.086 | 1.0259 | 0.012077 | 3 | 38 | 0.024617 | 2.954e-07 | 2.954e-11
10C | Texel | 2017-10-18 | 9.4 | 3 | 15.7 | 35.086 | 1.0259 | 0.012077 | 3 | 43 | 0.022721 | 2.7265e-07 | 2.7265e-11 | 301.9338 | 2.6518e-11 | 8.9356e-13
|  |  | 9.4 | 3 | 15.7 | 35.086 | 1.0259 | 0.012077 | 3 | 43 | 0.022721 | 2.7265e-07 | 2.7265e-11
|  |  | 9.4 | 3 | 15.7 | 35.086 | 1.0259 | 0.012077 | 3 | 45 | 0.021711 | 2.6053e-07 | 2.6053e-11
|  |  | 9.4 | 3 | 15.7 | 35.086 | 1.0259 | 0.012077 | 3 | 46 | 0.021239 | 2.5487e-07 | 2.5487e-11
11A | Texel | 2017-10-18 | 9 | 3 | 15.7 | 35.086 | 1.0259 | 0.012077 | 3 | 46 | 0.020336 | 2.4403e-07 | 2.4403e-11 | 301.9338 | 2.4815e-11 | 5.2995e-13
|  |  | 9 | 3 | 15.7 | 35.086 | 1.0259 | 0.012077 | 3 | 44 | 0.02126 | 2.5512e-07 | 2.5512e-11
|  |  | 9 | 3 | 15.7 | 35.086 | 1.0259 | 0.012077 | 3 | 46 | 0.020336 | 2.4403e-07 | 2.4403e-11
|  |  | 9 | 3 | 15.7 | 35.086 | 1.0259 | 0.012077 | 3 | 45 | 0.020788 | 2.4945e-07 | 2.4945e-11
11B | Texel | 2017-10-18 | 8 | 3 | 15.7 | 35.086 | 1.0259 | 0.012077 | 3 | 38 | 0.021882 | 2.6258e-07 | 2.6258e-11 | 301.9338 | 2.5449e-11 | 9.661e-13
|  |  | 8 | 3 | 15.7 | 35.086 | 1.0259 | 0.012077 | 3 | 38 | 0.021882 | 2.6258e-07 | 2.6258e-11
|  |  | 8 | 3 | 15.7 | 35.086 | 1.0259 | 0.012077 | 3 | 40 | 0.020788 | 2.4945e-07 | 2.4945e-11
|  |  | 8 | 3 | 15.7 | 35.086 | 1.0259 | 0.012077 | 3 | 41 | 0.020281 | 2.4336e-07 | 2.4336e-11
11C | Texel | 2017-10-18 | 9 | 3 | 15.7 | 35.086 | 1.0259 | 0.012077 | 3 | 47 | 0.019903 | 2.3883e-07 | 2.3883e-11 | 301.9338 | 2.4296e-11 | 9.1071e-13
|  |  | 9 | 3 | 15.7 | 35.086 | 1.0259 | 0.012077 | 3 | 48 | 0.019488 | 2.3386e-07 | 2.3386e-11
|  |  | 9 | 3 | 15.7 | 35.086 | 1.0259 | 0.012077 | 3 | 46 | 0.020336 | 2.4403e-07 | 2.4403e-11
|  |  | 9 | 3 | 15.7 | 35.086 | 1.0259 | 0.012077 | 3 | 44 | 0.02126 | 2.5512e-07 | 2.5512e-11
12A | Texel | 2017-10-18 | 8.5 | 3 | 15.7 | 35.086 | 1.0259 | 0.012077 | 3 | 115 | 0.0076824 | 9.2187e-08 | 9.2187e-12 | 301.9338 | 9.4936e-12 | 2.9469e-13
|  |  | 8.5 | 3 | 15.7 | 35.086 | 1.0259 | 0.012077 | 3 | 112 | 0.0078881 | 9.4657e-08 | 9.4657e-12
|  |  | 8.5 | 3 | 15.7 | 35.086 | 1.0259 | 0.012077 | 3 | 107 | 0.0082568 | 9.908e-08 | 9.908e-12
|  |  | 8.5 | 3 | 15.7 | 35.086 | 1.0259 | 0.012077 | 3 | 113 | 0.0078183 | 9.3819e-08 | 9.3819e-12
12B | Texel | 2017-10-18 | 8 | 3 | 15.7 | 35.086 | 1.0259 | 0.012077 | 3 | 78 | 0.01066 | 1.2792e-07 | 1.2792e-11 | 301.9338 | 1.3104e-11 | 5.6534e-13
|  |  | 8 | 3 | 15.7 | 35.086 | 1.0259 | 0.012077 | 3 | 80 | 0.010394 | 1.2472e-07 | 1.2472e-11
|  |  | 8 | 3 | 15.7 | 35.086 | 1.0259 | 0.012077 | 3 | 73 | 0.01139 | 1.3668e-07 | 1.3668e-11
|  |  | 8 | 3 | 15.7 | 35.086 | 1.0259 | 0.012077 | 3 | 74 | 0.011237 | 1.3484e-07 | 1.3484e-11
12C | Texel | 2017-10-18 | 6.5 | 3 | 15.7 | 35.086 | 1.0259 | 0.012077 | 3 | 70 | 0.0096514 | 1.1582e-07 | 1.1582e-11 | 301.9338 | 1.1716e-11 | 3.8588e-13
|  |  | 6.5 | 3 | 15.7 | 35.086 | 1.0259 | 0.012077 | 3 | 66 | 0.010236 | 1.2283e-07 | 1.2283e-11
|  |  | 6.5 | 3 | 15.7 | 35.086 | 1.0259 | 0.012077 | 3 | 70 | 0.0096514 | 1.1582e-07 | 1.1582e-11
|  |  | 6.5 | 3 | 15.7 | 35.086 | 1.0259 | 0.012077 | 3 | 71 | 0.0095154 | 1.1418e-07 | 1.1418e-11
13A | Texel | 2017-10-18 | 8.3 | 3 | 15.7 | 35.086 | 1.0259 | 0.012077 | 3 | 39 | 0.02212 | 2.6544e-07 | 2.6544e-11 | 301.9338 | 2.7954e-11 | 2.4602e-12
|  |  | 8.3 | 3 | 15.7 | 35.086 | 1.0259 | 0.012077 | 3 | 41 | 0.021041 | 2.5249e-07 | 2.5249e-11
|  |  | 8.3 | 3 | 15.7 | 35.086 | 1.0259 | 0.012077 | 3 | 35 | 0.024648 | 2.9577e-07 | 2.9577e-11
|  |  | 8.3 | 3 | 15.7 | 35.086 | 1.0259 | 0.012077 | 3 | 34 | 0.025373 | 3.0447e-07 | 3.0447e-11
13B | Texel | 2017-10-18 | 8.1 | 3 | 15.7 | 35.086 | 1.0259 | 0.012077 | 3 | 31 | 0.027158 | 3.2589e-07 | 3.2589e-11 | 301.9338 | 3.0526e-11 | 2.4042e-12
|  |  | 8.1 | 3 | 15.7 | 35.086 | 1.0259 | 0.012077 | 3 | 31 | 0.027158 | 3.2589e-07 | 3.2589e-11
|  |  | 8.1 | 3 | 15.7 | 35.086 | 1.0259 | 0.012077 | 3 | 35 | 0.024054 | 2.8865e-07 | 2.8865e-11
|  |  | 8.1 | 3 | 15.7 | 35.086 | 1.0259 | 0.012077 | 3 | 36 | 0.023386 | 2.8063e-07 | 2.8063e-11
13C | Texel | 2017-10-18 | 9.5 | 3 | 15.7 | 35.086 | 1.0259 | 0.012077 | 3 | 36 | 0.027428 | 3.2913e-07 | 3.2913e-11 | 301.9338 | 2.9731e-11 | 2.1462e-12
|  |  | 9.5 | 3 | 15.7 | 35.086 | 1.0259 | 0.012077 | 3 | 41 | 0.024083 | 2.8899e-07 | 2.8899e-11
|  |  | 9.5 | 3 | 15.7 | 35.086 | 1.0259 | 0.012077 | 3 | 41 | 0.024083 | 2.8899e-07 | 2.8899e-11
|  |  | 9.5 | 3 | 15.7 | 35.086 | 1.0259 | 0.012077 | 3 | 42 | 0.02351 | 2.8211e-07 | 2.8211e-11
14A | Texel | 2017-10-18 | 9 | 3 | 15.7 | 35.086 | 1.0259 | 0.012077 | 3 | 38 | 0.024617 | 2.954e-07 | 2.954e-11 | 301.9338 | 3.2662e-11 | 2.2976e-12
|  |  | 9 | 3 | 15.7 | 35.086 | 1.0259 | 0.012077 | 3 | 34 | 0.027513 | 3.3015e-07 | 3.3015e-11
|  |  | 9 | 3 | 15.7 | 35.086 | 1.0259 | 0.012077 | 3 | 34 | 0.027513 | 3.3015e-07 | 3.3015e-11
|  |  | 9 | 3 | 15.7 | 35.086 | 1.0259 | 0.012077 | 3 | 32 | 0.029233 | 3.5079e-07 | 3.5079e-11
14B | Texel | 2017-10-18 | 10 | 3 | 15.7 | 35.086 | 1.0259 | 0.012077 | 3 | 38 | 0.027352 | 3.2822e-07 | 3.2822e-11 | 301.9338 | 3.0486e-11 | 1.661e-12
|  |  | 10 | 3 | 15.7 | 35.086 | 1.0259 | 0.012077 | 3 | 41 | 0.025351 | 3.042e-07 | 3.042e-11
|  |  | 10 | 3 | 15.7 | 35.086 | 1.0259 | 0.012077 | 3 | 43 | 0.024172 | 2.9006e-07 | 2.9006e-11
|  |  | 10 | 3 | 15.7 | 35.086 | 1.0259 | 0.012077 | 3 | 42 | 0.024747 | 2.9696e-07 | 2.9696e-11
14C | Texel | 2017-10-18 | 8.2 | 2.4 | 15.7 | 35.086 | 1.0259 | 0.012077 | 3 | 33 | 0.032284 | 3.874e-07 | 3.874e-11 | 241.547 | 3.2286e-11 | 4.4925e-12
|  |  | 8.2 | 3 | 15.7 | 35.086 | 1.0259 | 0.012077 | 3 | 32 | 0.026634 | 3.1961e-07 | 3.1961e-11
|  |  | 8.2 | 3 | 15.7 | 35.086 | 1.0259 | 0.012077 | 3 | 35 | 0.024351 | 2.9221e-07 | 2.9221e-11
|  |  | 8.2 | 3 | 15.7 | 35.086 | 1.0259 | 0.012077 | 3 | 35 | 0.024351 | 2.9221e-07 | 2.9221e-11
15A | Texel | 2017-11-05 | 8 | 3 | 16.2 | 32.4 | 1.0238 | 0.011864 | 3 | 31 | 0.026823 | 3.1686e-07 | 3.1686e-11 | 301.9338 | 3.1455e-11 | 9.7691e-13
|  |  | 8 | 3 | 16.2 | 32.4 | 1.0238 | 0.011864 | 3 | 32 | 0.025984 | 3.0696e-07 | 3.0696e-11
|  |  | 8 | 3 | 16.2 | 32.4 | 1.0238 | 0.011864 | 3 | 32 | 0.025984 | 3.0696e-07 | 3.0696e-11
|  |  | 8 | 3 | 16.2 | 32.4 | 1.0238 | 0.011864 | 3 | 30 | 0.027717 | 3.2743e-07 | 3.2743e-11
15B | Texel | 2017-11-05 | 10.2 | 3.4 | 25 | 30 | 1.0196 | 0.0096744 | 3 | 37 | 0.025282 | 2.4453e-07 | 2.4453e-11 | 342.1916 | 2.5152e-11 | 8.0675e-13
|  |  | 10.2 | 3.4 | 25 | 30 | 1.0196 | 0.0096744 | 3 | 35 | 0.026727 | 2.5851e-07 | 2.5851e-11
|  |  | 10.2 | 3.4 | 25 | 30 | 1.0196 | 0.0096744 | 3 | 37 | 0.025282 | 2.4453e-07 | 2.4453e-11
|  |  | 10.2 | 3.4 | 25 | 30 | 1.0196 | 0.0096744 | 3 | 35 | 0.026727 | 2.5851e-07 | 2.5851e-11
15C | Texel | 2017-11-05 | 9.3 | 3.6 | 25 | 30 | 1.0196 | 0.0096744 | 3 | 35 | 0.023015 | 2.226e-07 | 2.226e-11 | 362.3206 | 2.0811e-11 | 9.9758e-13
|  |  | 9.3 | 3.6 | 25 | 30 | 1.0196 | 0.0096744 | 3 | 38 | 0.021198 | 2.0503e-07 | 2.0503e-11
|  |  | 9.3 | 3.6 | 25 | 30 | 1.0196 | 0.0096744 | 3 | 39 | 0.020654 | 1.9977e-07 | 1.9977e-11
|  |  | 9.3 | 3.6 | 25 | 30 | 1.0196 | 0.0096744 | 3 | 38 | 0.021198 | 2.0503e-07 | 2.0503e-11
16A | Texel | 2017-11-05 | 7 | 3.5 | 25 | 30 | 1.0196 | 0.0096744 | 3 | 38 | 0.016411 | 1.5873e-07 | 1.5873e-11 | 352.2561 | 1.6099e-11 | 5.5471e-13
|  |  | 7 | 3.5 | 25 | 30 | 1.0196 | 0.0096744 | 3 | 37 | 0.016855 | 1.6302e-07 | 1.6302e-11
|  |  | 7 | 3.5 | 25 | 30 | 1.0196 | 0.0096744 | 3 | 36 | 0.017323 | 1.6755e-07 | 1.6755e-11
|  |  | 7 | 3.5 | 25 | 30 | 1.0196 | 0.0096744 | 3 | 39 | 0.01599 | 1.5466e-07 | 1.5466e-11
16B | Texel | 2017-11-05 | 8 | 3.4 | 25 | 30 | 1.0196 | 0.0096744 | 3 | 45 | 0.016304 | 1.5769e-07 | 1.5769e-11 | 342.1916 | 1.6418e-11 | 4.7023e-13
|  |  | 8 | 3.4 | 25 | 30 | 1.0196 | 0.0096744 | 3 | 42 | 0.017469 | 1.6896e-07 | 1.6896e-11
|  |  | 8 | 3.4 | 25 | 30 | 1.0196 | 0.0096744 | 3 | 43 | 0.017062 | 1.6503e-07 | 1.6503e-11
|  |  | 8 | 3.4 | 25 | 30 | 1.0196 | 0.0096744 | 3 | 43 | 0.017062 | 1.6503e-07 | 1.6503e-11
16C | Texel | 2017-11-05 | 7.5 | 3.4 | 25 | 30 | 1.0196 | 0.0096744 | 3 | 46 | 0.014953 | 1.4462e-07 | 1.4462e-11 | 342.1916 | 1.3736e-11 | 5.906e-13
|  |  | 7.5 | 3.4 | 25 | 30 | 1.0196 | 0.0096744 | 3 | 51 | 0.013487 | 1.3045e-07 | 1.3045e-11
|  |  | 7.5 | 3.4 | 25 | 30 | 1.0196 | 0.0096744 | 3 | 49 | 0.014037 | 1.3577e-07 | 1.3577e-11
|  |  | 7.5 | 3.4 | 25 | 30 | 1.0196 | 0.0096744 | 3 | 48 | 0.01433 | 1.386e-07 | 1.386e-11
Are these hours?