## Egmond
Permeability | Egmond transect samples (stations: 1, 3, 7, 9, 11, 15, 17, 19) | [8 empty] | hydraulic | permeability | permeability | pressure | permeability | permeability
[10 empty] | conductivity |  |  | head | averages | stdevs
[10 empty] | K | k | k |  | k | k
Sample ID | Date | sed. length [cm] | Pressure head Δ [cm] | Temperature | Salinity | density | viscosity m= | Water V [ml] | elapsed time [s] | (cm s^-1) | (cm^2) | (m^2) | (Pa) | (m^2) | (m^2)
1A | 2017-06-09 | 9.8 | 3 | 20.1 | 32.24 | 1.0227 | 0.010809 | 3 | 90 | 0.011318 | 1.2193e-07 | 1.2193e-11 | 300.9795 | 1.3022e-11 | 7.8605e-13
|  | 9.8 | 3 | 20.1 | 32.24 | 1.0227 | 0.010809 | 3 | 84 | 0.012126 | 1.3064e-07 | 1.3064e-11 |  |  |  |  | temperature T= |  | (°C) | density d = | 1.0009 | (g cm^-3)
|  | 9.8 | 3 | 20.1 | 32.24 | 1.0227 | 0.010809 | 3 | 86 | 0.011844 | 1.2761e-07 | 1.2761e-11 |  |  |  |  | salinity S = |  | (%o) | viscosity m= | 0.018011 | (g cm^-1 s^-1)
|  | 9.8 | 3 | 20.1 | 32.24 | 1.0227 | 0.010809 | 3 | 78 | 0.013059 | 1.4069e-07 | 1.4069e-11 |  |  |  |  | core diameter D = | 3.5 | (cm) | core area A = | 9.6211 | (cm^2)
1B | 2017-06-09 | 9 | 3 | 20.1 | 32.24 | 1.0227 | 0.010809 | 3 | 67 | 0.013962 | 1.5042e-07 | 1.5042e-11 | 300.9795 | 1.5528e-11 | 6.9764e-13 |  | core length L = |  | (cm) | core volume V = | 0 | (cm^3)
|  | 9 | 3 | 20.1 | 32.24 | 1.0227 | 0.010809 | 3 | 65 | 0.014391 | 1.5505e-07 | 1.5505e-11
|  | 9 | 3 | 20.1 | 32.24 | 1.0227 | 0.010809 | 3 | 61 | 0.015335 | 1.6522e-07 | 1.6522e-11 | [7 empty] | gravity g = | 981 | (cm s^-2)
|  | 9 | 3 | 20.1 | 32.24 | 1.0227 | 0.010809 | 3 | 67 | 0.013962 | 1.5042e-07 | 1.5042e-11
1C | 2017-06-09 | 12 | 3 | 20.1 | 32.24 | 1.0227 | 0.010809 | 3 | 105 | 0.011879 | 1.2798e-07 | 1.2798e-11 | 300.9795 | 2.0161e-11 | 4.9953e-12
|  | 12 | 3 | 20.1 | 32.24 | 1.0227 | 0.010809 | 3 | 102 | 0.012228 | 2.243e-07 | 2.243e-11 |  |  |  | pressure | water volume | time for | time for | total time for | hydraulic | permeability | permeability | pressure | permeability | permeability
|  | 12 | 3 | 20.1 | 32.24 | 1.0227 | 0.010809 | 3 | 106 | 0.011767 | 2.1583e-07 | 2.1583e-11 |  |  |  | head | collected | w collection | w collection | w collection | conductivity |  |  | head | averages | stdevs
|  | 12 | 3 | 20.1 | 32.24 | 1.0227 | 0.010809 | 3 | 96 | 0.012992 | 2.3831e-07 | 2.3831e-11 |  |  |  | h | V | t | t | t | K | k | k |  | k | k
1C* | 2017-06-09 | 10.9 | 3 | 20.1 | 32.24 | 1.0227 | 0.010809 | 3 | 97 | 0.01168 | 1.2583e-07 | 1.2583e-11 | 300.9795 | 1.9003e-11 | 4.302e-12 | (cm) | (cm^3) | (min) | (s) | (s) | (cm s^-1) | (cm^2) | (m^2) | (Pa) | (m^2) | (m^2)
top 1 cm removed |  | 10.9 | 3 | 20.1 | 32.24 | 1.0227 | 0.010809 | 3 | 96 | 0.011801 | 2.1647e-07 | 2.1647e-11
|  | 10.9 | 3 | 20.1 | 32.24 | 1.0227 | 0.010809 | 3 | 98 | 0.01156 | 2.1205e-07 | 2.1205e-11 |  |  |  | 3.8 | 3 | 1 | 20 | 80 | 0 | 0 | 0
|  | 10.9 | 3 | 20.1 | 32.24 | 1.0227 | 0.010809 | 3 | 101 | 0.011217 | 2.0575e-07 | 2.0575e-11 |  |  |  | 3.8 | 3 | 1 | 22 | 82 | 0 | 0 | 0
3B | 2017-06-10 | 7.6 | 3.4 | 20.1 | 32.24 | 1.0227 | 0.010809 | 3 | 175 | 0.0039828 | 4.291e-08 | 4.291e-12 | 341.1101 | 6.8451e-12 | 1.725e-12 | 3.8 | 4 | 1 | 51 | 111 | 0 | 0 | 0
bottom 6 cm clay cut out |  | 7.6 | 3.4 | 20.1 | 32.24 | 1.0227 | 0.010809 | 3 | 162 | 0.0043024 | 7.8919e-08 | 7.8919e-12 |  |  |  | 6.7 | 3 | 0 | 44 | 44 | 0 | 0 | 0
|  | 7.6 | 3.4 | 20.1 | 32.24 | 1.0227 | 0.010809 | 3 | 162 | 0.0043024 | 7.8919e-08 | 7.8919e-12 |  |  |  | 6.7 | 5 | 1 | 19 | 79 | 0 | 0 | 0 | 657.8747 | 0 | 0
|  | 7.6 | 3.4 | 20.1 | 32.24 | 1.0227 | 0.010809 | 3 | 175 | 0.0039828 | 7.3057e-08 | 7.3057e-12 |  |  |  | 6.7 | 2 | 0 | 30 | 30 | 0 | 0 | 0
3C | 2017-06-10 | 10.5 | 3 | 20.1 | 32.24 | 1.0227 | 0.010809 | 3 | 94 | 0.01161 | 1.2509e-07 | 1.2509e-11 | 300.9795 | 2.3712e-11 | 7.951e-12 | 5 | 10 | 3 | 8 | 188 | 0 | 0 | 0
bottom 5.5 cm clay cut out |  | 10.5 | 3 | 20.1 | 32.24 | 1.0227 | 0.010809 | 3 | 65 | 0.01679 | 3.0798e-07 | 3.0798e-11 |  |  |  | 5 | 10 | 3 | 15 | 195 | 0 | 0 | 0
|  | 10.5 | 3 | 20.1 | 32.24 | 1.0227 | 0.010809 | 3 | 73 | 0.01495 | 2.7423e-07 | 2.7423e-11 |  |  |  | 5 | 10 | 3 | 21 | 201 | 0 | 0 | 0
|  | 10.5 | 3 | 20.1 | 32.24 | 1.0227 | 0.010809 | 3 | 83 | 0.013149 | 2.4119e-07 | 2.4119e-11 |  |  |  | 5 | 10 | 3 | 13 | 193 | 0 | 0 | 0 | 490.9513 | 0 | 0
5A | 2017-06-10 | 11 | 3.2 | 25.5 | 30.9 | 1.0202 | 0.0095999 | 3 | 98 | 0.010937 | 1.1784e-07 | 1.1784e-11 | 320.2475 | 1.803e-11 | 4.2792e-12 | 6 | 10 | 2 | 43 | 163 | 0 | 0 | 0
*half urchin in the middle of core |  | 11 | 3.2 | 25.5 | 30.9 | 1.0202 | 0.0095999 | 3 | 95 | 0.011283 | 2.0696e-07 | 2.0696e-11 |  |  |  | 6 | 10 | 2 | 46 | 166 | 0 | 0 | 0
|  | 11 | 3.2 | 25.5 | 30.9 | 1.0202 | 0.0095999 | 3 | 105 | 0.010208 | 1.8725e-07 | 1.8725e-11 |  |  |  | 6 | 10 | 2 | 43 | 163 | 0 | 0 | 0
|  | 11 | 3.2 | 25.5 | 30.9 | 1.0202 | 0.0095999 | 3 | 94 | 0.011403 | 2.0916e-07 | 2.0916e-11 |  |  |  | 6 | 10 | 2 | 37 | 157 | 0 | 0 | 0
5B | 2017-06-10 | 12 | 3 | 25.5 | 30.9 | 1.0202 | 0.0095999 | 3 | 69 | 0.018076 | 1.9475e-07 | 1.9475e-11 | 300.232 | 2.8065e-11 | 5.7578e-12 | 6 | 10 | 2 | 39 | 159 | 0 | 0 | 0 | 589.1415 | 0 | 0
|  | 12 | 3 | 25.5 | 30.9 | 1.0202 | 0.0095999 | 3 | 75 | 0.01663 | 3.0504e-07 | 3.0504e-11 |  |  |  | 7 | 10 | 2 | 19 | 139 | 0 | 0 | 0
|  | 12 | 3 | 25.5 | 30.9 | 1.0202 | 0.0095999 | 3 | 72 | 0.017323 | 3.1775e-07 | 3.1775e-11 |  |  |  | 7 | 10 | 2 | 19 | 139 | 0 | 0 | 0
|  | 12 | 3 | 25.5 | 30.9 | 1.0202 | 0.0095999 | 3 | 75 | 0.01663 | 3.0504e-07 | 3.0504e-11 |  |  |  | 7 | 10 | 2 | 20 | 140 | 0 | 0 | 0
7A | 2017-06-10 | 8.5 | 3 | 25.5 | 30 | 1.0195 | 0.0095782 | 3 | 70 | 0.012621 | 1.3598e-07 | 1.3598e-11 | 300.0273 | 2.0452e-11 | 4.6156e-12 | 7 | 10 | 2 | 17 | 137 | 0 | 0 | 0
|  | 8.5 | 3 | 25.5 | 30 | 1.0195 | 0.0095782 | 3 | 71 | 0.012443 | 2.2825e-07 | 2.2825e-11 |  |  |  | 7 | 10 | 2 | 22 | 142 | 0 | 0 | 0 | 687.3318 | 0 | 0
|  | 8.5 | 3 | 25.5 | 30 | 1.0195 | 0.0095782 | 3 | 74 | 0.011939 | 2.1899e-07 | 2.1899e-11
|  | 8.5 | 3 | 25.5 | 30 | 1.0195 | 0.0095782 | 3 | 69 | 0.012804 | 2.3486e-07 | 2.3486e-11
7B | 2017-06-10 | 10.3 | 2.9 | 25.5 | 30.9 | 1.0202 | 0.0095999 | 3 | 70 | 0.015821 | 1.7045e-07 | 1.7045e-11 | 290.2243 | 2.5441e-11 | 5.6635e-12
|  | 10.3 | 2.9 | 25.5 | 30.9 | 1.0202 | 0.0095999 | 3 | 74 | 0.014966 | 2.7452e-07 | 2.7452e-11
|  | 10.3 | 2.9 | 25.5 | 30.9 | 1.0202 | 0.0095999 | 3 | 73 | 0.015171 | 2.7828e-07 | 2.7828e-11
|  | 10.3 | 2.9 | 25.5 | 30.9 | 1.0202 | 0.0095999 | 3 | 69 | 0.01605 | 2.9441e-07 | 2.9441e-11
9A | 2017-06-10 | 7.5 | 3 | 25.5 | 30 | 1.0195 | 0.0095782 | 3 | 55 | 0.014173 | 1.527e-07 | 1.527e-11 | 300.0273 | 2.1251e-11 | 4.1436e-12
|  | 7.5 | 3 | 25.5 | 30 | 1.0195 | 0.0095782 | 3 | 59 | 0.013212 | 2.4235e-07 | 2.4235e-11
|  | 7.5 | 3 | 25.5 | 30 | 1.0195 | 0.0095782 | 3 | 60 | 0.012992 | 2.3831e-07 | 2.3831e-11
|  | 7.5 | 3 | 25.5 | 30 | 1.0195 | 0.0095782 | 3 | 66 | 0.011811 | 2.1665e-07 | 2.1665e-11
9B | 2017-06-10 | 8.7 | 3 | 25.5 | 30 | 1.0195 | 0.0095782 | 3 | 82 | 0.011028 | 1.1881e-07 | 1.1881e-11 | 300.0273 | 1.8497e-11 | 4.5396e-12
|  | 8.7 | 3 | 25.5 | 30 | 1.0195 | 0.0095782 | 3 | 81 | 0.011164 | 2.0477e-07 | 2.0477e-11
|  | 8.7 | 3 | 25.5 | 30 | 1.0195 | 0.0095782 | 3 | 85 | 0.010638 | 1.9514e-07 | 1.9514e-11
|  | 8.7 | 3 | 25.5 | 30 | 1.0195 | 0.0095782 | 3 | 75 | 0.012057 | 2.2116e-07 | 2.2116e-11
9C | 2017-06-10 | 4.3 | 3.5 | 25.5 | 30 | 1.0195 | 0.0095782 | 3 | 25 | 0.015323 | 1.6509e-07 | 1.6509e-11 | 350.0318 | 2.5794e-11 | 6.2141e-12
|  | 4.3 | 3.5 | 25.5 | 30 | 1.0195 | 0.0095782 | 3 | 24 | 0.015962 | 2.9279e-07 | 2.9279e-11
|  | 4.3 | 3.5 | 25.5 | 30 | 1.0195 | 0.0095782 | 3 | 25 | 0.015323 | 2.8108e-07 | 2.8108e-11
|  | 4.3 | 3.5 | 25.5 | 30 | 1.0195 | 0.0095782 | 3 | 24 | 0.015962 | 2.9279e-07 | 2.9279e-11
11A | 2017-06-10 | 7 | 3 | 25.5 | 30 | 1.0195 | 0.0095782 | 3 | 40 | 0.018189 | 1.9597e-07 | 1.9597e-11 | 300.0273 | 2.9933e-11 | 6.9243e-12
|  | 7 | 3 | 25.5 | 30 | 1.0195 | 0.0095782 | 3 | 40 | 0.018189 | 3.3364e-07 | 3.3364e-11
|  | 7 | 3 | 25.5 | 30 | 1.0195 | 0.0095782 | 3 | 41 | 0.017745 | 3.255e-07 | 3.255e-11
|  | 7 | 3 | 25.5 | 30 | 1.0195 | 0.0095782 | 3 | 39 | 0.018656 | 3.422e-07 | 3.422e-11
11B | 2017-06-10 | 13 | 3.3 | 25.5 | 30 | 1.0195 | 0.0095782 | 3 | 220 | 0.0055834 | 6.0155e-08 | 6.0155e-12 | 330.03 | 9.5514e-12 | 2.3587e-12
|  | 13 | 3.3 | 25.5 | 30 | 1.0195 | 0.0095782 | 3 | 210 | 0.0058493 | 1.0729e-07 | 1.0729e-11
|  | 13 | 3.3 | 25.5 | 30 | 1.0195 | 0.0095782 | 3 | 208 | 0.0059056 | 1.0832e-07 | 1.0832e-11
|  | 13 | 3.3 | 25.5 | 30 | 1.0195 | 0.0095782 | 3 | 212 | 0.0057941 | 1.0628e-07 | 1.0628e-11
11C | 2017-06-10 | 12 | 3 | 25.5 | 30.9 | 1.0202 | 0.0095999 | 3 | 69 | 0.018076 | 1.9475e-07 | 1.9475e-11 | 300.232 | 2.8065e-11 | 5.7578e-12
|  | 12 | 3 | 25.5 | 30.9 | 1.0202 | 0.0095999 | 3 | 75 | 0.01663 | 3.0504e-07 | 3.0504e-11
|  | 12 | 3 | 25.5 | 30.9 | 1.0202 | 0.0095999 | 3 | 72 | 0.017323 | 3.1775e-07 | 3.1775e-11
|  | 12 | 3 | 25.5 | 30.9 | 1.0202 | 0.0095999 | 3 | 75 | 0.01663 | 3.0504e-07 | 3.0504e-11
13A | 2017-06-10 | 11 | 3 | 25.5 | 30 | 1.0195 | 0.0095782 | 3 | 100 | 0.011433 | 1.2318e-07 | 1.2318e-11 | 300.0273 | 1.8761e-11 | 4.3099e-12
|  | 11 | 3 | 25.5 | 30 | 1.0195 | 0.0095782 | 3 | 102 | 0.011209 | 2.056e-07 | 2.056e-11
|  | 11 | 3 | 25.5 | 30 | 1.0195 | 0.0095782 | 3 | 101 | 0.01132 | 2.0764e-07 | 2.0764e-11
|  | 11 | 3 | 25.5 | 30 | 1.0195 | 0.0095782 | 3 | 98 | 0.011667 | 2.14e-07 | 2.14e-11
13C | 2017-06-10 | 10.5 | 3 | 25.5 | 30.9 | 1.0202 | 0.0095999 | 3 | 70 | 0.015591 | 1.6797e-07 | 1.6797e-11 | 300.232 | 2.41e-11 | 5.0842e-12
|  | 10.5 | 3 | 25.5 | 30.9 | 1.0202 | 0.0095999 | 3 | 78 | 0.013992 | 2.5665e-07 | 2.5665e-11
|  | 10.5 | 3 | 25.5 | 30.9 | 1.0202 | 0.0095999 | 3 | 79 | 0.013815 | 2.534e-07 | 2.534e-11
|  | 10.5 | 3 | 25.5 | 30.9 | 1.0202 | 0.0095999 | 3 | 70 | 0.015591 | 2.8598e-07 | 2.8598e-11
15A | 2017-06-10 | 9.5 | 3 | 25.5 | 30.9 | 1.0202 | 0.0095999 | 3 | 67 | 0.014737 | 1.5878e-07 | 1.5878e-11 | 300.232 | 2.4063e-11 | 5.518e-12
|  | 9.5 | 3 | 25.5 | 30.9 | 1.0202 | 0.0095999 | 3 | 65 | 0.015191 | 2.7865e-07 | 2.7865e-11
|  | 9.5 | 3 | 25.5 | 30.9 | 1.0202 | 0.0095999 | 3 | 70 | 0.014106 | 2.5874e-07 | 2.5874e-11
|  | 9.5 | 3 | 25.5 | 30.9 | 1.0202 | 0.0095999 | 3 | 68 | 0.014521 | 2.6635e-07 | 2.6635e-11
15B | 2017-06-10 | 13 | 3 | 25.5 | 30 | 1.0195 | 0.0095782 | 3 | 121 | 0.011167 | 1.2031e-07 | 1.2031e-11 | 300.0273 | 1.8718e-11 | 4.4635e-12
|  | 13 | 3 | 25.5 | 30 | 1.0195 | 0.0095782 | 3 | 120 | 0.01126 | 2.0654e-07 | 2.0654e-11
|  | 13 | 3 | 25.5 | 30 | 1.0195 | 0.0095782 | 3 | 118 | 0.011451 | 2.1004e-07 | 2.1004e-11
|  | 13 | 3 | 25.5 | 30 | 1.0195 | 0.0095782 | 3 | 117 | 0.011549 | 2.1184e-07 | 2.1184e-11
15C | 2017-06-10 | 12 | 3 | 25.5 | 30 | 1.0195 | 0.0095782 | 3 | 149 | 0.0083708 | 9.0186e-08 | 9.0186e-12 | 300.0273 | 1.3115e-11 | 2.8121e-12
|  | 12 | 3 | 25.5 | 30 | 1.0195 | 0.0095782 | 3 | 157 | 0.0079443 | 1.4572e-07 | 1.4572e-11
|  | 12 | 3 | 25.5 | 30 | 1.0195 | 0.0095782 | 3 | 168 | 0.0074241 | 1.3618e-07 | 1.3618e-11
|  | 12 | 3 | 25.5 | 30 | 1.0195 | 0.0095782 | 3 | 150 | 0.008315 | 1.5252e-07 | 1.5252e-11
17A | 2017-06-10 | 10.5 | 3 | 25.5 | 30 | 1.0195 | 0.0095782 | 3 | 165 | 0.0066142 | 7.1261e-08 | 7.1261e-12 | 300.0273 | 1.0677e-11 | 2.4604e-12
|  | 10.5 | 3 | 25.5 | 30 | 1.0195 | 0.0095782 | 3 | 183 | 0.0059637 | 1.0939e-07 | 1.0939e-11
|  | 10.5 | 3 | 25.5 | 30 | 1.0195 | 0.0095782 | 3 | 165 | 0.0066142 | 1.2132e-07 | 1.2132e-11
|  | 10.5 | 3 | 25.5 | 30 | 1.0195 | 0.0095782 | 3 | 160 | 0.0068209 | 1.2512e-07 | 1.2512e-11
17B | 2017-06-10 | 11.5 | 3.1 | 25.5 | 30 | 1.0195 | 0.0095782 | 3 | 92 | 0.012573 | 1.3546e-07 | 1.3546e-11 | 310.0282 | 2.1069e-11 | 5.0201e-12
|  | 11.5 | 3.1 | 25.5 | 30 | 1.0195 | 0.0095782 | 3 | 90 | 0.012853 | 2.3575e-07 | 2.3575e-11
|  | 11.5 | 3.1 | 25.5 | 30 | 1.0195 | 0.0095782 | 3 | 91 | 0.012711 | 2.3316e-07 | 2.3316e-11
|  | 11.5 | 3.1 | 25.5 | 30 | 1.0195 | 0.0095782 | 3 | 89 | 0.012997 | 2.384e-07 | 2.384e-11
17C | 2017-06-10 | 12 | 3.1 | 25.5 | 30 | 1.0195 | 0.0095782 | 3 | 160 | 0.0075439 | 8.1277e-08 | 8.1277e-12 | 310.0282 | 1.256e-11 | 3.0112e-12
|  | 12 | 3.1 | 25.5 | 30 | 1.0195 | 0.0095782 | 3 | 166 | 0.0072712 | 1.3337e-07 | 1.3337e-11
|  | 12 | 3.1 | 25.5 | 30 | 1.0195 | 0.0095782 | 3 | 150 | 0.0080468 | 1.476e-07 | 1.476e-11
|  | 12 | 3.1 | 25.5 | 30 | 1.0195 | 0.0095782 | 3 | 158 | 0.0076394 | 1.4013e-07 | 1.4013e-11
19A | 2017-06-10 | 14 | 3.1 | 25.5 | 30 | 1.0195 | 0.0095782 | 3 | 59 | 0.023868 | 2.5715e-07 | 2.5715e-11 | 310.0282 | 3.8564e-11 | 8.6535e-12
|  | 14 | 3.1 | 25.5 | 30 | 1.0195 | 0.0095782 | 3 | 61 | 0.023085 | 4.2345e-07 | 4.2345e-11
|  | 14 | 3.1 | 25.5 | 30 | 1.0195 | 0.0095782 | 3 | 62 | 0.022713 | 4.1662e-07 | 4.1662e-11
|  | 14 | 3.1 | 25.5 | 30 | 1.0195 | 0.0095782 | 3 | 58 | 0.024279 | 4.4535e-07 | 4.4535e-11
19B | 2017-06-10 | 11 | 3.1 | 25.5 | 30 | 1.0195 | 0.0095782 | 3 | 44 | 0.025146 | 2.7092e-07 | 2.7092e-11 | 310.0282 | 4.1111e-11 | 9.3583e-12
|  | 11 | 3.1 | 25.5 | 30 | 1.0195 | 0.0095782 | 3 | 45 | 0.024587 | 4.51e-07 | 4.51e-11
|  | 11 | 3.1 | 25.5 | 30 | 1.0195 | 0.0095782 | 3 | 44 | 0.025146 | 4.6125e-07 | 4.6125e-11
|  | 11 | 3.1 | 25.5 | 30 | 1.0195 | 0.0095782 | 3 | 44 | 0.025146 | 4.6125e-07 | 4.6125e-11
19C | 2017-06-10 | 12.5 | 3 | 25.5 | 30 | 1.0195 | 0.0095782 | 3 | 53 | 0.024514 | 2.6411e-07 | 2.6411e-11 | 300.0273 | 4.0126e-11 | 9.1787e-12
|  | 12.5 | 3 | 25.5 | 30 | 1.0195 | 0.0095782 | 3 | 52 | 0.024985 | 4.583e-07 | 4.583e-11
|  | 12.5 | 3 | 25.5 | 30 | 1.0195 | 0.0095782 | 3 | 54 | 0.02406 | 4.4132e-07 | 4.4132e-11
|  | 12.5 | 3 | 25.5 | 30 | 1.0195 | 0.0095782 | 3 | 54 | 0.02406 | 4.4132e-07 | 4.4132e-11
Are these hours?

## Graphs_combined
Egmond
Permeability | Egmond transect samples (stations: 1, 3, 7, 9, 11, 15, 17, 19) | permeability | permeability | permeability
|  |  | averages | stdevs
|  | k | k | k
Sample ID | Date | (m^2) | (m^2) | (m^2) | averages
1A | 2017-06-09 | 1.2193e-11 | 1.3022e-11 | 7.8605e-13 | 1.6928e-11 | 2.2736e-12
1B | 2017-06-09 | 1.5042e-11 | 1.5528e-11 | 6.9764e-13
1C | 2017-06-09 | 1.2798e-11 | 2.0161e-11 | 4.9953e-12
1C* | 2017-06-09 | 1.2583e-11 | 1.9003e-11 | 4.302e-12 |  |  | top 1 cm removed
3B | 2017-06-10 | 4.291e-12 | 6.8451e-12 | 1.725e-12 | 1.5278e-11 |  | bottom 6 cm clay cut out | top 1 cm removed
3C | 2017-06-10 | 1.2509e-11 | 2.3712e-11 | 7.951e-12 |  |  | bottom 5.5 cm clay cut out | bottom 6 cm clay cut out
5B | 2017-06-10 | 1.1784e-11 | 1.803e-11 | 4.2792e-12 | 2.3047e-11
5B | 2017-06-10 | 1.9475e-11 | 2.8065e-11 | 5.7578e-12
7A | 2017-06-10 | 1.3598e-11 | 2.0452e-11 | 4.6156e-12 | 2.2947e-11 |  |  | bottom 5.5 cm clay cut out
7B | 2017-06-10 | 1.7045e-11 | 2.5441e-11 | 5.6635e-12
9A | 2017-06-10 | 1.527e-11 | 2.1251e-11 | 4.1436e-12 | 2.1847e-11 | 1.0991e-12
9B | 2017-06-10 | 1.1881e-11 | 1.8497e-11 | 4.5396e-12
9C | 2017-06-10 | 1.6509e-11 | 2.5794e-11 | 6.2141e-12
11A | 2017-06-10 | 1.9597e-11 | 2.9933e-11 | 6.9243e-12 | 2.2516e-11 | 2.372e-12
11B | 2017-06-10 | 6.0155e-12 | 9.5514e-12 | 2.3587e-12
11C | 2017-06-10 | 1.9475e-11 | 2.8065e-11 | 5.7578e-12
13A | 2017-06-10 | 1.2318e-11 | 1.8761e-11 | 4.3099e-12 | 2.143e-11
13C | 2017-06-10 | 1.6797e-11 | 2.41e-11 | 5.0842e-12
15A | 2017-06-10 | 1.5878e-11 | 2.4063e-11 | 5.518e-12 | 1.8632e-11 | 1.3638e-12
15B | 2017-06-10 | 1.2031e-11 | 1.8718e-11 | 4.4635e-12
15C | 2017-06-10 | 9.0186e-12 | 1.3115e-11 | 2.8121e-12
17A | 2017-06-10 | 7.1261e-12 | 1.0677e-11 | 2.4604e-12 | 1.4769e-11 | 1.3473e-12
17B | 2017-06-10 | 1.3546e-11 | 2.1069e-11 | 5.0201e-12
17C | 2017-06-10 | 8.1277e-12 | 1.256e-11 | 3.0112e-12
19A | 2017-06-10 | 2.5715e-11 | 3.8564e-11 | 8.6535e-12 | 3.9934e-11 | 3.6626e-13
19B | 2017-06-10 | 2.7092e-11 | 4.1111e-11 | 9.3583e-12
19C | 2017-06-10 | 2.6411e-11 | 4.0126e-11 | 9.1787e-12
Texel |  | permeability | permeability | permeability
|  |  | averages | stdevs
|  | k | k | k
Sample ID | Date | (m^2) | (m^2) | (m^2) | average | stdev
1A | 2017-06-13 | 1.4351e-11 | 1.4368e-11 | 1.1984e-12 | 1.3323e-11 | 6.6697e-12
1B | 2017-06-13 | 7.2377e-12 | 6.1928e-12 | 8.0246e-13
1C | 2017-06-13 | 1.1379e-11 | 1.9409e-11 | 5.5311e-12
2A | 2017-06-13 | 5.1323e-12 | 7.7902e-12 | 1.814e-12 | 8.6174e-12 | 8.7073e-13
2B | 2017-06-13 | 6.0988e-12 | 9.526e-12 | 2.3034e-12
2C | 2017-06-13 | 5.4659e-12 | 8.5361e-12 | 2.0755e-12 |  |  | *2 small Lanice tubes
3C | 2017-06-13 | 4.3208e-12 | 7.3544e-12 | 2.0286e-12 | 7.3544e-12 | 0
4A | 2017-06-13 | 2.4926e-11 | 3.553e-11 | 7.6105e-12 | 3.9764e-11 | 0
4B | 2017-06-13 | 2.517e-11 | 4.069e-11 | 1.0902e-11
4C | 2017-06-13 | 2.7568e-11 | 4.3072e-11 | 1.0596e-11
5A | 2017-06-13 | 2.0938e-11 | 3.4725e-11 | 9.3342e-12 | 3.256e-11 | 1.3275e-11 | *half an urchin
5B | 2017-06-13 | 2.8561e-11 | 4.7772e-11 | 1.2939e-11 |  |  | *half shell in middle of core at edge
5B* | 2017-06-13 | 1.0492e-11 | 1.7707e-11 | 4.9101e-12 |  |  | *half urchin in the middle of core
5B* | 2017-06-13 | 1.734e-11 | 2.7531e-11 | 6.8206e-12
5C | 2017-06-13 | 9.6351e-12 | 1.5183e-11 | 3.7831e-12
6A | 2017-06-13 | 1.1236e-11 | 1.9011e-11 | 5.2348e-12 | 1.6161e-11 | 0
6C | 2017-06-13 | 8.3178e-12 | 1.3312e-11 | 3.3671e-12
7A | 2017-06-13 | 2.7819e-11 | 4.6383e-11 | 1.2826e-11 | 4.6387e-11 | 5.8696e-13
7B | 2017-06-13 | 2.7568e-11 | 4.5802e-11 | 1.2486e-11
7C | 2017-06-13 | 2.8861e-11 | 4.6976e-11 | 1.2393e-11 |  |  | *2 small Lanice tubes
8B | 2017-06-13 | 1.455e-11 | 2.3369e-11 | 5.9166e-12 | 2.1747e-11 | 0
8C | 2017-06-13 | 1.2241e-11 | 2.0126e-11 | 5.3051e-12 |  |  | *bottom 3.5 cm shelly |  | *tiny amount of clay at very bottom at one edge
9A | 2017-06-13 | 2.0316e-11 | 3.5811e-11 | 1.0348e-11 | 3.0659e-11 | 1.2183e-11
9B | 2017-06-13 | 2.4542e-11 | 3.942e-11 | 9.9406e-12
9C | 2017-06-13 | 9.7113e-12 | 1.6747e-11 | 4.7082e-12 |  |  | *part urchin on surface; decomposing
10A | 2017-06-13 | 2.8364e-11 | 5.1519e-11 | 1.5571e-11 | 4.0806e-11 | 1.2366e-11
10B | 2017-06-13 | 1.9454e-11 | 3.8888e-11 | 1.3068e-11
10C | 2017-06-13 | 2.9249e-11 | 4.8689e-11 | 1.3202e-11
10C | 2017-06-13 | 1.4891e-11 | 2.4127e-11 | 6.2133e-12
11A | 2017-06-13 | 2.4859e-11 | 2.6202e-11 | 3.04e-12 | 2.0578e-11 | 6.2741e-12
11B | 2017-06-13 | 2.1945e-11 | 2.1722e-11 | 6.0341e-13
11C | 2017-06-13 | 1.3081e-11 | 1.3811e-11 | 7.0749e-13
12A | 2017-06-13 | 7.5861e-12 | 7.6632e-12 | 2.8453e-13 | 8.4552e-12 | 4.5463e-12
12B | 2017-06-13 | 4.5319e-12 | 4.3569e-12 | 2.3739e-13 |  |  | 5-6 Lanice tubes
12C | 2017-06-13 | 1.3624e-11 | 1.3345e-11 | 4.5075e-13
13A | 2017-06-13 | 2.6392e-11 | 2.5968e-11 | 5.3872e-13 | 2.6012e-11 | 3.2596e-12
13B | 2017-06-13 | 2.2771e-11 | 2.2775e-11 | 3.7203e-13
13C | 2017-06-13 | 2.9482e-11 | 2.9294e-11 | 7.8278e-13
14A | 2017-06-13 | 2.9797e-11 | 3.0249e-11 | 5.2132e-13 | 2.7905e-11 | 2.7056e-12
14B | 2017-06-13 | 2.5218e-11 | 2.4944e-11 | 5.4822e-13
14C | 2017-06-13 | 3.0024e-11 | 2.8521e-11 | 1.4189e-12
15A | 2017-06-13 | 2.3602e-11 | 2.3188e-11 | 5.267e-13 | 2.6163e-11 | 3.8992e-12
15B | 2017-06-13 | 2.4926e-11 | 2.4724e-11 | 9.4567e-13
15C | 2017-06-13 | 3.0324e-11 | 3.0577e-11 | 5.054e-13
16A | 2017-06-13 | 1.1546e-11 | 1.1683e-11 | 6.697e-13 | 1.1352e-11 | 0
16B | 2017-06-13 | 1.0762e-11 | 1.102e-11 | 4.0053e-13
Egmond
Station ID | Permeability (averaged) | Stdev
1 | 1.6928e-11 | 2.2736e-12
3 | 1.5278e-11
5 | 2.3047e-11
7 | 2.2947e-11
9 | 2.1847e-11 | 1.0991e-12
11 | 2.2516e-11 | 2.372e-12
13 | 2.143e-11 | 0
15 | 1.8632e-11
17 | 1.4769e-11 | 1.3473e-12
19 | 3.9934e-11 | 3.6626e-13
Texel
Station ID | Permeability (averaged)
16 | 1.1352e-11 | Trough | 0
15 | 2.6163e-11 | R-slope | 1
14 | 2.7905e-11 | Crest | 2
13 | 2.6012e-11 | L-slope | 1
12 | 8.4552e-12 | trough | 0
11 | 2.0578e-11 | R-slope | 1
10 | 4.0806e-11 | crest | 2
9 | 3.0659e-11 | Trough | 0
8 | 2.1747e-11 | R-slope | 1
7 | 4.6387e-11 | Crest | 2
6 | 1.6161e-11 | L-slope | 1
5 | 3.256e-11 | Trough | 0
4 | 3.9764e-11 | R-slope | 1
3 | 4.6387e-11 | Crest | 2
2 | 7.3544e-12 | L-slope | 1
1 | 1.3323e-11 | Trough | 0
Station ID | Permeability | STDEV
16 | 1.1352e-11
15 | 2.6163e-11 | 3.8992e-12
14 | 2.7905e-11 | 2.7056e-12
13 | 2.6012e-11 | 3.2596e-12
12 | 8.4552e-12 | 4.5463e-12
11 | 2.0578e-11 | 6.2741e-12
10 | 4.0806e-11 | 1.2366e-11
9 | 3.0659e-11 | 1.2183e-11
8 | 2.1747e-11
7 | 4.6387e-11 | 5.8696e-13
6 | 1.6161e-11
5 | 2.8584e-11 | 1.3275e-11
4 | 3.9764e-11
3 | 7.3544e-12
2 | 8.6174e-12 | 8.7073e-13
1 | 1.3323e-11 | 6.6697e-12
Station ID | Sandwave position
16 | 0
15 | 1
14 | 2
13 | 1
12 | 0
11 | 1
10 | 2
9 | 1
8 | 0
7 | 2
6 | 1
5 | 0
4 | 1
3 | 2
2 | 1
1 | 0

## Texel_sandwave
Permeability |  | Sandwave transect samples (stations: 1-16) | [8 empty] | hydraulic | permeability | permeability | pressure | permeability | permeability
[11 empty] | conductivity |  |  | head | averages | stdevs
[11 empty] | K | k | k |  | k | k
Sample ID | Station # | Date | sed. length [cm] | Pressure head Δ [cm] | Temperature | Salinity | density | viscosity m= | Water V [ml] | elapsed time [s] | (cm s^-1) | (cm^2) | (m^2) | (Pa) | (m^2) | (m^2)
1A |  | 2017-06-13 | 9.5 | 3 | 25.5 | 30.9 | 1.0202 | 0.0095999 | 3 | 66 | 0.014961 | 1.4351e-07 | 1.4351e-11 | 300.232 | 1.4368e-11 | 1.1984e-12
|  |  | 9.5 | 3 | 25.5 | 30.9 | 1.0202 | 0.0095999 | 3 | 69 | 0.01431 | 1.3727e-07 | 1.3727e-11 |  |  |  |  | temperature T= |  | (°C) | density d = | 1.0009 | (g cm^-3)
|  |  | 9.5 | 3 | 25.5 | 30.9 | 1.0202 | 0.0095999 | 3 | 71 | 0.013907 | 1.334e-07 | 1.334e-11 |  |  |  |  | salinity S = |  | (%o) | viscosity m= | 0.018011 | (g cm^-1 s^-1)
|  |  | 9.5 | 3 | 25.5 | 30.9 | 1.0202 | 0.0095999 | 3 | 59 | 0.016736 | 1.6054e-07 | 1.6054e-11 |  |  |  |  | core diameter D = | 3.5 | (cm) | core area A = | 9.6211 | (cm^2)
1B |  | 2017-06-13 | 9.8 | 3 | 25.5 | 30.9 | 1.0202 | 0.0095999 | 3 | 135 | 0.0075451 | 7.2377e-08 | 7.2377e-12 | 300.232 | 6.1928e-12 | 8.0246e-13 |  | core length L = |  | (cm) | core volume V = | 0 | (cm^3)
|  |  | 9.8 | 3 | 25.5 | 30.9 | 1.0202 | 0.0095999 | 3 | 159 | 0.0064062 | 6.1452e-08 | 6.1452e-12
|  |  | 9.8 | 3 | 25.5 | 30.9 | 1.0202 | 0.0095999 | 3 | 160 | 0.0063662 | 6.1068e-08 | 6.1068e-12 | [7 empty] | gravity g = | 981 | (cm s^-2)
|  |  | 9.8 | 3 | 25.5 | 30.9 | 1.0202 | 0.0095999 | 3 | 185 | 0.0055059 | 5.2815e-08 | 5.2815e-12
1C |  | 2017-06-13 | 10.5 | 3 | 25.5 | 30.9 | 1.0202 | 0.0095999 | 3 | 92 | 0.011862 | 1.1379e-07 | 1.1379e-11 | 300.232 | 1.1507e-11 | 7.3255e-13
|  |  | 10.5 | 3 | 25.5 | 30.9 | 1.0202 | 0.0095999 | 3 | 91 | 0.011993 | 1.1504e-07 | 1.1504e-11 |  |  |  | pressure | water volume | time for | time for | total time for | hydraulic | permeability | permeability | pressure | permeability | permeability
|  |  | 10.5 | 3 | 25.5 | 30.9 | 1.0202 | 0.0095999 | 3 | 98 | 0.011136 | 1.0682e-07 | 1.0682e-11 |  |  |  | head | collected | w collection | w collection | w collection | conductivity |  |  | head | averages | stdevs
|  |  | 10.5 | 3 | 25.5 | 30.9 | 1.0202 | 0.0095999 | 3 | 84 | 0.012992 | 1.2463e-07 | 1.2463e-11 |  |  |  | h | V | t | t | t | K | k | k |  | k | k
2A |  | 2017-06-13 | 12.5 | 3.1 | 25.5 | 30 | 1.0195 | 0.0095782 | 3 | 235 | 0.0053503 | 5.1241e-08 | 5.1241e-12 | 310.2398 | 4.6786e-12 | 3.5963e-13 | (cm) | (cm^3) | (min) | (s) | (s) | (cm s^-1) | (cm^2) | (m^2) | (Pa) | (m^2) | (m^2)
|  |  | 12.5 | 3.1 | 25.5 | 30 | 1.0195 | 0.0095782 | 3 | 274 | 0.0045887 | 4.3948e-08 | 4.3948e-12
|  |  | 12.5 | 3.1 | 25.5 | 30 | 1.0195 | 0.0095782 | 3 | 250 | 0.0050293 | 4.8167e-08 | 4.8167e-12 |  |  |  | 3.8 | 3 | 1 | 20 | 80 | 0 | 0 | 0
|  |  | 12.5 | 3.1 | 25.5 | 30 | 1.0195 | 0.0095782 | 3 | 275 | 0.004572 | 4.3788e-08 | 4.3788e-12 |  |  |  | 3.8 | 3 | 1 | 22 | 82 | 0 | 0 | 0
2B |  | 2017-06-13 | 11.5 | 3 | 25.5 | 30.9 | 1.0202 | 0.0095999 | 3 | 188 | 0.0063579 | 6.0988e-08 | 6.0988e-12 | 300.232 | 5.709e-12 | 3.0162e-13 | 3.8 | 4 | 1 | 51 | 111 | 0 | 0 | 0
|  |  | 11.5 | 3 | 25.5 | 30.9 | 1.0202 | 0.0095999 | 3 | 208 | 0.0057466 | 5.5124e-08 | 5.5124e-12 |  |  |  | 6.7 | 3 | 0 | 44 | 44 | 0 | 0 | 0
|  |  | 11.5 | 3 | 25.5 | 30.9 | 1.0202 | 0.0095999 | 3 | 198 | 0.0060368 | 5.7908e-08 | 5.7908e-12 |  |  |  | 6.7 | 5 | 1 | 19 | 79 | 0 | 0 | 0 | 657.8747 | 0 | 0
|  |  | 11.5 | 3 | 25.5 | 30.9 | 1.0202 | 0.0095999 | 3 | 211 | 0.0056649 | 5.434e-08 | 5.434e-12 |  |  |  | 6.7 | 2 | 0 | 30 | 30 | 0 | 0 | 0
2C |  | 2017-06-13 | 10.8 | 3 | 25.5 | 30.9 | 1.0202 | 0.0095999 | 3 | 197 | 0.0056981 | 5.4659e-08 | 5.4659e-12 | 300.232 | 5.1159e-12 | 2.948e-13 | 5 | 10 | 3 | 8 | 188 | 0 | 0 | 0
*2 small Lanice tubes |  |  | 10.8 | 3 | 25.5 | 30.9 | 1.0202 | 0.0095999 | 3 | 220 | 0.0051024 | 4.8945e-08 | 4.8945e-12 |  |  |  | 5 | 10 | 3 | 15 | 195 | 0 | 0 | 0
|  |  | 10.8 | 3 | 25.5 | 30.9 | 1.0202 | 0.0095999 | 3 | 222 | 0.0050564 | 4.8504e-08 | 4.8504e-12 |  |  |  | 5 | 10 | 3 | 21 | 201 | 0 | 0 | 0
|  |  | 10.8 | 3 | 25.5 | 30.9 | 1.0202 | 0.0095999 | 3 | 205 | 0.0054758 | 5.2526e-08 | 5.2526e-12 |  |  |  | 5 | 10 | 3 | 13 | 193 | 0 | 0 | 0 | 490.9513 | 0 | 0
3C |  | 2017-06-13 | 9.3 | 2.9 | 25.5 | 30.9 | 1.0202 | 0.0095999 | 3 | 222 | 0.0045043 | 4.3208e-08 | 4.3208e-12 | 290.2243 | 4.3613e-12 | 8.7187e-14 | 6 | 10 | 2 | 43 | 163 | 0 | 0 | 0
|  |  | 9.3 | 2.9 | 25.5 | 30.9 | 1.0202 | 0.0095999 | 3 | 225 | 0.0044442 | 4.2631e-08 | 4.2631e-12 |  |  |  | 6 | 10 | 2 | 46 | 166 | 0 | 0 | 0
|  |  | 9.3 | 2.9 | 25.5 | 30.9 | 1.0202 | 0.0095999 | 3 | 215 | 0.004651 | 4.4614e-08 | 4.4614e-12 |  |  |  | 6 | 10 | 2 | 43 | 163 | 0 | 0 | 0
|  |  | 9.3 | 2.9 | 25.5 | 30.9 | 1.0202 | 0.0095999 | 3 | 218 | 0.0045869 | 4.4e-08 | 4.4e-12 |  |  |  | 6 | 10 | 2 | 37 | 157 | 0 | 0 | 0
4A |  | 2017-06-13 | 7 | 3 | 25.5 | 30.9 | 1.0202 | 0.0095999 | 3 | 28 | 0.025984 | 2.4926e-07 | 2.4926e-11 | 300.232 | 2.1553e-11 | 2.6885e-12 | 6 | 10 | 2 | 39 | 159 | 0 | 0 | 0 | 589.1415 | 0 | 0
|  |  | 7 | 3 | 25.5 | 30.9 | 1.0202 | 0.0095999 | 3 | 36 | 0.02021 | 1.9387e-07 | 1.9387e-11 |  |  |  | 7 | 10 | 2 | 19 | 139 | 0 | 0 | 0
|  |  | 7 | 3 | 25.5 | 30.9 | 1.0202 | 0.0095999 | 3 | 31 | 0.02347 | 2.2513e-07 | 2.2513e-11 |  |  |  | 7 | 10 | 2 | 19 | 139 | 0 | 0 | 0
|  |  | 7 | 3 | 25.5 | 30.9 | 1.0202 | 0.0095999 | 3 | 36 | 0.02021 | 1.9387e-07 | 1.9387e-11 |  |  |  | 7 | 10 | 2 | 20 | 140 | 0 | 0 | 0
4B |  | 2017-06-13 | 10.3 | 3.4 | 25.5 | 30.9 | 1.0202 | 0.0095999 | 3 | 36 | 0.026239 | 2.517e-07 | 2.517e-11 | 340.263 | 2.4281e-11 | 1.8926e-12 | 7 | 10 | 2 | 17 | 137 | 0 | 0 | 0
|  |  | 10.3 | 3.4 | 25.5 | 30.9 | 1.0202 | 0.0095999 | 3 | 37 | 0.02553 | 2.449e-07 | 2.449e-11 |  |  |  | 7 | 10 | 2 | 22 | 142 | 0 | 0 | 0 | 687.3318 | 0 | 0
|  |  | 10.3 | 3.4 | 25.5 | 30.9 | 1.0202 | 0.0095999 | 3 | 42 | 0.022491 | 2.1574e-07 | 2.1574e-11
|  |  | 10.3 | 3.4 | 25.5 | 30.9 | 1.0202 | 0.0095999 | 3 | 35 | 0.026989 | 2.5889e-07 | 2.5889e-11
4C |  | 2017-06-13 | 12 | 3.1 | 25.5 | 30.9 | 1.0202 | 0.0095999 | 3 | 42 | 0.028739 | 2.7568e-07 | 2.7568e-11 | 310.2398 | 2.5813e-11 | 1.6899e-12
|  |  | 12 | 3.1 | 25.5 | 30.9 | 1.0202 | 0.0095999 | 3 | 47 | 0.025681 | 2.4635e-07 | 2.4635e-11
|  |  | 12 | 3.1 | 25.5 | 30.9 | 1.0202 | 0.0095999 | 3 | 43 | 0.02807 | 2.6926e-07 | 2.6926e-11
|  |  | 12 | 3.1 | 25.5 | 30.9 | 1.0202 | 0.0095999 | 3 | 48 | 0.025146 | 2.4122e-07 | 2.4122e-11
5A |  | 2017-06-13 | 10.5 | 3 | 25.5 | 30.9 | 1.0202 | 0.0095999 | 3 | 50 | 0.021827 | 2.0938e-07 | 2.0938e-11 | 300.232 | 2.0657e-11 | 8.7031e-13
*half an urchin |  |  | 10.5 | 3 | 25.5 | 30.9 | 1.0202 | 0.0095999 | 3 | 54 | 0.02021 | 1.9387e-07 | 1.9387e-11
|  |  | 10.5 | 3 | 25.5 | 30.9 | 1.0202 | 0.0095999 | 3 | 50 | 0.021827 | 2.0938e-07 | 2.0938e-11
|  |  | 10.5 | 3 | 25.5 | 30.9 | 1.0202 | 0.0095999 | 3 | 49 | 0.022272 | 2.1365e-07 | 2.1365e-11
5B |  | 2017-06-13 | 11 | 3.2 | 25.5 | 30.9 | 1.0202 | 0.0095999 | 3 | 36 | 0.029774 | 2.8561e-07 | 2.8561e-11 | 320.2475 | 2.8389e-11 | 9.6737e-13
*half shell in middle of core at edge |  |  | 11 | 3.2 | 25.5 | 30.9 | 1.0202 | 0.0095999 | 3 | 36 | 0.029774 | 2.8561e-07 | 2.8561e-11
|  |  | 11 | 3.2 | 25.5 | 30.9 | 1.0202 | 0.0095999 | 3 | 35 | 0.030625 | 2.9377e-07 | 2.9377e-11
|  |  | 11 | 3.2 | 25.5 | 30.9 | 1.0202 | 0.0095999 | 3 | 38 | 0.028207 | 2.7057e-07 | 2.7057e-11
5C |  | 2017-06-13 | 11.5 | 3 | 25.5 | 30.9 | 1.0202 | 0.0095999 | 3 | 119 | 0.010044 | 9.6351e-08 | 9.6351e-12 | 300.232 | 1.5183e-11 | 3.7831e-12
|  |  | 11.5 | 3 | 25.5 | 30.9 | 1.0202 | 0.0095999 | 3 | 131 | 0.0091243 | 1.6737e-07 | 1.6737e-11
|  |  | 11.5 | 3 | 25.5 | 30.9 | 1.0202 | 0.0095999 | 3 | 135 | 0.008854 | 1.6241e-07 | 1.6241e-11
|  |  | 11.5 | 3 | 25.5 | 30.9 | 1.0202 | 0.0095999 | 3 | 121 | 0.0098784 | 1.812e-07 | 1.812e-11
6A |  | 2017-06-13 | 9.2 | 3.1 | 25.5 | 30 | 1.0195 | 0.0095782 | 3 | 79 | 0.011714 | 1.1236e-07 | 1.1236e-11 | 310.2398 | 1.9011e-11 | 5.2348e-12
|  |  | 9.2 | 3.1 | 25.5 | 30 | 1.0195 | 0.0095782 | 3 | 81 | 0.011424 | 2.0956e-07 | 2.0956e-11
|  |  | 9.2 | 3.1 | 25.5 | 30 | 1.0195 | 0.0095782 | 3 | 75 | 0.012338 | 2.2632e-07 | 2.2632e-11
|  |  | 9.2 | 3.1 | 25.5 | 30 | 1.0195 | 0.0095782 | 3 | 80 | 0.011567 | 2.1218e-07 | 2.1218e-11
6C |  | 2017-06-13 | 10 | 3.1 | 25.5 | 30.9 | 1.0202 | 0.0095999 | 3 | 116 | 0.0086711 | 8.3178e-08 | 8.3178e-12 | 310.2398 | 1.3312e-11 | 3.3671e-12
|  |  | 10 | 3.1 | 25.5 | 30.9 | 1.0202 | 0.0095999 | 3 | 128 | 0.0078582 | 1.4414e-07 | 1.4414e-11
|  |  | 10 | 3.1 | 25.5 | 30.9 | 1.0202 | 0.0095999 | 3 | 118 | 0.0085242 | 1.5636e-07 | 1.5636e-11
|  |  | 10 | 3.1 | 25.5 | 30.9 | 1.0202 | 0.0095999 | 3 | 124 | 0.0081117 | 1.4879e-07 | 1.4879e-11
7A |  | 2017-06-13 | 12.5 | 3.2 | 25.5 | 30.9 | 1.0202 | 0.0095999 | 3 | 42 | 0.029001 | 2.7819e-07 | 2.7819e-11 | 320.2475 | 4.6383e-11 | 1.2826e-11
|  |  | 12.5 | 3.2 | 25.5 | 30.9 | 1.0202 | 0.0095999 | 3 | 44 | 0.027682 | 5.0777e-07 | 5.0777e-11
|  |  | 12.5 | 3.2 | 25.5 | 30.9 | 1.0202 | 0.0095999 | 3 | 39 | 0.031231 | 5.7287e-07 | 5.7287e-11
|  |  | 12.5 | 3.2 | 25.5 | 30.9 | 1.0202 | 0.0095999 | 3 | 45 | 0.027067 | 4.9649e-07 | 4.9649e-11
7B |  | 2017-06-13 | 10 | 3.1 | 25.5 | 30.9 | 1.0202 | 0.0095999 | 3 | 35 | 0.028739 | 2.7568e-07 | 2.7568e-11 | 310.2398 | 4.5802e-11 | 1.2486e-11
|  |  | 10 | 3.1 | 25.5 | 30.9 | 1.0202 | 0.0095999 | 3 | 37 | 0.027185 | 4.9865e-07 | 4.9865e-11
|  |  | 10 | 3.1 | 25.5 | 30.9 | 1.0202 | 0.0095999 | 3 | 33 | 0.03048 | 5.591e-07 | 5.591e-11
|  |  | 10 | 3.1 | 25.5 | 30.9 | 1.0202 | 0.0095999 | 3 | 37 | 0.027185 | 4.9865e-07 | 4.9865e-11
7C |  | 2017-06-13 | 11 | 3 | 25.5 | 30.9 | 1.0202 | 0.0095999 | 3 | 38 | 0.030087 | 2.8861e-07 | 2.8861e-11 | 300.232 | 4.6976e-11 | 1.2393e-11
*2 small Lanice tubes |  |  | 11 | 3 | 25.5 | 30.9 | 1.0202 | 0.0095999 | 3 | 42 | 0.027222 | 4.9933e-07 | 4.9933e-11
|  |  | 11 | 3 | 25.5 | 30.9 | 1.0202 | 0.0095999 | 3 | 37 | 0.0309 | 5.668e-07 | 5.668e-11
|  |  | 11 | 3 | 25.5 | 30.9 | 1.0202 | 0.0095999 | 3 | 40 | 0.028583 | 5.2429e-07 | 5.2429e-11
8B |  | 2017-06-13 | 9.5 | 3.1 | 25.5 | 30.9 | 1.0202 | 0.0095999 | 3 | 63 | 0.015168 | 1.455e-07 | 1.455e-11 | 310.2398 | 2.3369e-11 | 5.9166e-12
|  |  | 9.5 | 3.1 | 25.5 | 30.9 | 1.0202 | 0.0095999 | 3 | 69 | 0.013849 | 2.5402e-07 | 2.5402e-11
|  |  | 9.5 | 3.1 | 25.5 | 30.9 | 1.0202 | 0.0095999 | 3 | 65 | 0.014701 | 2.6966e-07 | 2.6966e-11
|  |  | 9.5 | 3.1 | 25.5 | 30.9 | 1.0202 | 0.0095999 | 3 | 66 | 0.014478 | 2.6557e-07 | 2.6557e-11
8C |  | 2017-06-13 | 12.4 | 3 | 25.5 | 30.9 | 1.0202 | 0.0095999 | 3 | 101 | 0.012761 | 1.2241e-07 | 1.2241e-11 | 300.232 | 2.0126e-11 | 5.3051e-12
*bottom 3.5 cm shelly |  |  | 12.4 | 3 | 25.5 | 30.9 | 1.0202 | 0.0095999 | 3 | 104 | 0.012393 | 2.2732e-07 | 2.2732e-11
*tiny amount of clay at very bottom at one edge |  |  | 12.4 | 3 | 25.5 | 30.9 | 1.0202 | 0.0095999 | 3 | 100 | 0.012888 | 2.3641e-07 | 2.3641e-11
|  |  | 12.4 | 3 | 25.5 | 30.9 | 1.0202 | 0.0095999 | 3 | 108 | 0.011934 | 2.189e-07 | 2.189e-11
9A |  | 2017-06-13 | 13 | 3.3 | 25.5 | 30.9 | 1.0202 | 0.0095999 | 3 | 58 | 0.021179 | 2.0316e-07 | 2.0316e-11 | 330.2552 | 3.5811e-11 | 1.0348e-11
|  |  | 13 | 3.3 | 25.5 | 30.9 | 1.0202 | 0.0095999 | 3 | 56 | 0.021935 | 4.0235e-07 | 4.0235e-11
|  |  | 13 | 3.3 | 25.5 | 30.9 | 1.0202 | 0.0095999 | 3 | 54 | 0.022747 | 4.1725e-07 | 4.1725e-11
|  |  | 13 | 3.3 | 25.5 | 30.9 | 1.0202 | 0.0095999 | 3 | 55 | 0.022334 | 4.0967e-07 | 4.0967e-11
9B |  | 2017-06-13 | 12.8 | 3 | 25.5 | 30.9 | 1.0202 | 0.0095999 | 3 | 52 | 0.025585 | 2.4542e-07 | 2.4542e-11 | 300.232 | 3.942e-11 | 9.9406e-12
|  |  | 12.8 | 3 | 25.5 | 30.9 | 1.0202 | 0.0095999 | 3 | 55 | 0.024189 | 4.437e-07 | 4.437e-11
|  |  | 12.8 | 3 | 25.5 | 30.9 | 1.0202 | 0.0095999 | 3 | 54 | 0.024637 | 4.5192e-07 | 4.5192e-11
|  |  | 12.8 | 3 | 25.5 | 30.9 | 1.0202 | 0.0095999 | 3 | 56 | 0.023757 | 4.3578e-07 | 4.3578e-11
9C |  | 2017-06-13 | 9 | 2.8 | 25.5 | 30.9 | 1.0202 | 0.0095999 | 3 | 99 | 0.010124 | 9.7113e-08 | 9.7113e-12 | 280.2166 | 1.6747e-11 | 4.7082e-12
*part urchin on surface; decomposing |  |  | 9 | 2.8 | 25.5 | 30.9 | 1.0202 | 0.0095999 | 3 | 99 | 0.010124 | 1.857e-07 | 1.857e-11
|  |  | 9 | 2.8 | 25.5 | 30.9 | 1.0202 | 0.0095999 | 3 | 94 | 0.010662 | 1.9558e-07 | 1.9558e-11
|  |  | 9 | 2.8 | 25.5 | 30.9 | 1.0202 | 0.0095999 | 3 | 96 | 0.01044 | 1.915e-07 | 1.915e-11
10A |  | 2017-06-13 | 11 | 2.9 | 25.5 | 30.9 | 1.0202 | 0.0095999 | 3 | 40 | 0.029569 | 2.8364e-07 | 2.8364e-11 | 290.2243 | 5.1519e-11 | 1.5571e-11
|  |  | 11 | 2.9 | 25.5 | 30.9 | 1.0202 | 0.0095999 | 3 | 35 | 0.033793 | 6.1985e-07 | 6.1985e-11
|  |  | 11 | 2.9 | 25.5 | 30.9 | 1.0202 | 0.0095999 | 3 | 37 | 0.031966 | 5.8635e-07 | 5.8635e-11
|  |  | 11 | 2.9 | 25.5 | 30.9 | 1.0202 | 0.0095999 | 3 | 38 | 0.031125 | 5.7092e-07 | 5.7092e-11
10B |  | 2017-06-13 | 8 | 3 | 25.5 | 30.9 | 1.0202 | 0.0095999 | 3 | 41 | 0.020281 | 1.9454e-07 | 1.9454e-11 | 300.232 | 3.8888e-11 | 1.3068e-11
|  |  | 8 | 3 | 25.5 | 30.9 | 1.0202 | 0.0095999 | 3 | 35 | 0.023757 | 4.3578e-07 | 4.3578e-11
|  |  | 8 | 3 | 25.5 | 30.9 | 1.0202 | 0.0095999 | 3 | 32 | 0.025984 | 4.7663e-07 | 4.7663e-11
|  |  | 8 | 3 | 25.5 | 30.9 | 1.0202 | 0.0095999 | 3 | 34 | 0.024456 | 4.4859e-07 | 4.4859e-11
10C |  | 2017-06-13 | 11.5 | 2.8 | 25.5 | 30.9 | 1.0202 | 0.0095999 | 3 | 42 | 0.030492 | 2.9249e-07 | 2.9249e-11 | 280.2166 | 4.8689e-11 | 1.3202e-11
|  |  | 11.5 | 2.8 | 25.5 | 30.9 | 1.0202 | 0.0095999 | 3 | 44 | 0.029106 | 5.3389e-07 | 5.3389e-11
|  |  | 11.5 | 2.8 | 25.5 | 30.9 | 1.0202 | 0.0095999 | 3 | 44 | 0.029106 | 5.3389e-07 | 5.3389e-11
|  |  | 11.5 | 2.8 | 25.5 | 30.9 | 1.0202 | 0.0095999 | 3 | 40 | 0.032017 | 5.8728e-07 | 5.8728e-11
10C |  | 2017-06-13 | 11.5 | 3 | 25.5 | 30 | 1.0195 | 0.0095782 | 3 | 77 | 0.015523 | 1.4891e-07 | 1.4891e-11 | 300.232 | 1.4393e-11 | 5.4706e-13
|  |  | 11.5 | 3 | 25.5 | 30 | 1.0195 | 0.0095782 | 3 | 80 | 0.014941 | 1.4332e-07 | 1.4332e-11
|  |  | 11.5 | 3 | 25.5 | 30 | 1.0195 | 0.0095782 | 3 | 84 | 0.01423 | 1.365e-07 | 1.365e-11
|  |  | 11.5 | 3 | 25.5 | 30 | 1.0195 | 0.0095782 | 3 | 78 | 0.015324 | 1.47e-07 | 1.47e-11
11A |  | 2017-06-13 | 12.5 | 3.2 | 25.5 | 30 | 1.0195 | 0.0095782 | 3 | 47 | 0.025915 | 2.4859e-07 | 2.4859e-11 | 320.2475 | 2.6202e-11 | 3.04e-12
|  |  | 12.5 | 3.2 | 25.5 | 30 | 1.0195 | 0.0095782 | 3 | 48 | 0.025375 | 2.4341e-07 | 2.4341e-11
|  |  | 12.5 | 3.2 | 25.5 | 30 | 1.0195 | 0.0095782 | 3 | 47 | 0.025915 | 2.4859e-07 | 2.4859e-11
|  |  | 12.5 | 3.2 | 25.5 | 30 | 1.0195 | 0.0095782 | 3 | 38 | 0.032053 | 3.0747e-07 | 3.0747e-11
11B |  | 2017-06-13 | 10.8 | 3.2 | 25.5 | 30 | 1.0195 | 0.0095782 | 3 | 46 | 0.022878 | 2.1945e-07 | 2.1945e-11 | 320.2475 | 2.1722e-11 | 6.0341e-13
|  |  | 10.8 | 3.2 | 25.5 | 30 | 1.0195 | 0.0095782 | 3 | 48 | 0.021924 | 2.1031e-07 | 2.1031e-11
|  |  | 10.8 | 3.2 | 25.5 | 30 | 1.0195 | 0.0095782 | 3 | 45 | 0.023386 | 2.2433e-07 | 2.2433e-11
|  |  | 10.8 | 3.2 | 25.5 | 30 | 1.0195 | 0.0095782 | 3 | 47 | 0.022391 | 2.1478e-07 | 2.1478e-11
11C |  | 2017-06-13 | 7.5 | 3.5 | 25.5 | 30 | 1.0195 | 0.0095782 | 3 | 49 | 0.013636 | 1.3081e-07 | 1.3081e-11 | 350.2707 | 1.3811e-11 | 7.0749e-13
|  |  | 7.5 | 3.5 | 25.5 | 30.9 | 1.0202 | 0.0095999 | 3 | 48 | 0.01392 | 1.3353e-07 | 1.3353e-11
|  |  | 7.5 | 3.5 | 25.5 | 30.9 | 1.0202 | 0.0095999 | 3 | 45 | 0.014848 | 1.4243e-07 | 1.4243e-11
|  |  | 7.5 | 3.5 | 25.5 | 30.9 | 1.0202 | 0.0095999 | 3 | 44 | 0.015186 | 1.4567e-07 | 1.4567e-11
12A |  | 2017-06-13 | 10.5 | 3 | 25.5 | 30 | 1.0195 | 0.0095782 | 3 | 138 | 0.0079083 | 7.5861e-08 | 7.5861e-12 | 300.232 | 7.6632e-12 | 2.8453e-13
|  |  | 10.5 | 3 | 25.5 | 30 | 1.0195 | 0.0095782 | 3 | 130 | 0.008395 | 8.0529e-08 | 8.0529e-12
|  |  | 10.5 | 3 | 25.5 | 30 | 1.0195 | 0.0095782 | 3 | 137 | 0.007966 | 7.6414e-08 | 7.6414e-12
|  |  | 10.5 | 3 | 25.5 | 30 | 1.0195 | 0.0095782 | 3 | 142 | 0.0076856 | 7.3724e-08 | 7.3724e-12
12B |  | 2017-06-13 | 11.5 | 3 | 25.5 | 30 | 1.0195 | 0.0095782 | 3 | 253 | 0.0047245 | 4.5319e-08 | 4.5319e-12 | 300.232 | 4.3569e-12 | 2.3739e-13
5-6 Lanice tubes |  |  | 11.5 | 3 | 25.5 | 30 | 1.0195 | 0.0095782 | 3 | 273 | 0.0043783 | 4.1999e-08 | 4.1999e-12
|  |  | 11.5 | 3 | 25.5 | 30 | 1.0195 | 0.0095782 | 3 | 250 | 0.0047811 | 4.5863e-08 | 4.5863e-12
|  |  | 11.5 | 3 | 25.5 | 30 | 1.0195 | 0.0095782 | 3 | 279 | 0.0042842 | 4.1096e-08 | 4.1096e-12
12C |  | 2017-06-13 | 11 | 3.5 | 25.5 | 30 | 1.0195 | 0.0095782 | 3 | 69 | 0.014203 | 1.3624e-07 | 1.3624e-11 | 350.2707 | 1.3345e-11 | 4.5075e-13
|  |  | 11 | 3.5 | 25.5 | 30 | 1.0195 | 0.0095782 | 3 | 72 | 0.013611 | 1.3056e-07 | 1.3056e-11
|  |  | 11 | 3.5 | 25.5 | 30 | 1.0195 | 0.0095782 | 3 | 73 | 0.013424 | 1.2877e-07 | 1.2877e-11
|  |  | 11 | 3.5 | 25.5 | 30 | 1.0195 | 0.0095782 | 3 | 68 | 0.014412 | 1.3824e-07 | 1.3824e-11
13A |  | 2017-06-13 | 13.5 | 3.4 | 25.5 | 30 | 1.0195 | 0.0095782 | 3 | 45 | 0.027513 | 2.6392e-07 | 2.6392e-11 | 340.263 | 2.5968e-11 | 5.3872e-13
|  |  | 13.5 | 3.4 | 25.5 | 30 | 1.0195 | 0.0095782 | 3 | 47 | 0.026342 | 2.5269e-07 | 2.5269e-11
|  |  | 13.5 | 3.4 | 25.5 | 30 | 1.0195 | 0.0095782 | 3 | 45 | 0.027513 | 2.6392e-07 | 2.6392e-11
|  |  | 13.5 | 3.4 | 25.5 | 30 | 1.0195 | 0.0095782 | 3 | 46 | 0.026915 | 2.5818e-07 | 2.5818e-11
13B |  | 2017-06-13 | 11.8 | 3.1 | 25.5 | 30 | 1.0195 | 0.0095782 | 3 | 50 | 0.023738 | 2.2771e-07 | 2.2771e-11 | 310.2398 | 2.2775e-11 | 3.7203e-13
|  |  | 11.8 | 3.1 | 25.5 | 30 | 1.0195 | 0.0095782 | 3 | 50 | 0.023738 | 2.2771e-07 | 2.2771e-11
|  |  | 11.8 | 3.1 | 25.5 | 30 | 1.0195 | 0.0095782 | 3 | 51 | 0.023273 | 2.2324e-07 | 2.2324e-11
|  |  | 11.8 | 3.1 | 25.5 | 30 | 1.0195 | 0.0095782 | 3 | 49 | 0.024223 | 2.3235e-07 | 2.3235e-11
13C |  | 2017-06-13 | 11 | 3.1 | 25.5 | 30 | 1.0195 | 0.0095782 | 3 | 36 | 0.030734 | 2.9482e-07 | 2.9482e-11 | 310.2398 | 2.9294e-11 | 7.8278e-13
|  |  | 11 | 3.1 | 25.5 | 30 | 1.0195 | 0.0095782 | 3 | 37 | 0.029904 | 2.8685e-07 | 2.8685e-11
|  |  | 11 | 3.1 | 25.5 | 30 | 1.0195 | 0.0095782 | 3 | 37 | 0.029904 | 2.8685e-07 | 2.8685e-11
|  |  | 11 | 3.1 | 25.5 | 30 | 1.0195 | 0.0095782 | 3 | 35 | 0.031612 | 3.0324e-07 | 3.0324e-11
14A |  | 2017-06-13 | 10.5 | 3.1 | 25.5 | 30 | 1.0195 | 0.0095782 | 3 | 34 | 0.031063 | 2.9797e-07 | 2.9797e-11 | 310.2398 | 3.0249e-11 | 5.2132e-13
|  |  | 10.5 | 3.1 | 25.5 | 30 | 1.0195 | 0.0095782 | 3 | 34 | 0.031063 | 2.9797e-07 | 2.9797e-11
|  |  | 10.5 | 3.1 | 25.5 | 30 | 1.0195 | 0.0095782 | 3 | 33 | 0.032004 | 3.07e-07 | 3.07e-11
|  |  | 10.5 | 3.1 | 25.5 | 30 | 1.0195 | 0.0095782 | 3 | 33 | 0.032004 | 3.07e-07 | 3.07e-11
14B |  | 2017-06-13 | 11.5 | 3.1 | 25.5 | 30 | 1.0195 | 0.0095782 | 3 | 44 | 0.026289 | 2.5218e-07 | 2.5218e-11 | 310.2398 | 2.4944e-11 | 5.4822e-13
|  |  | 11.5 | 3.1 | 25.5 | 30 | 1.0195 | 0.0095782 | 3 | 44 | 0.026289 | 2.5218e-07 | 2.5218e-11
|  |  | 11.5 | 3.1 | 25.5 | 30 | 1.0195 | 0.0095782 | 3 | 46 | 0.025146 | 2.4122e-07 | 2.4122e-11
|  |  | 11.5 | 3.1 | 25.5 | 30 | 1.0195 | 0.0095782 | 3 | 44 | 0.026289 | 2.5218e-07 | 2.5218e-11
14C |  | 2017-06-13 | 10.6 | 3.3 | 25.5 | 30 | 1.0195 | 0.0095782 | 3 | 32 | 0.031299 | 3.0024e-07 | 3.0024e-11 | 330.2552 | 2.8521e-11 | 1.4189e-12
|  |  | 10.6 | 3.3 | 25.5 | 30 | 1.0195 | 0.0095782 | 3 | 36 | 0.027822 | 2.6688e-07 | 2.6688e-11
|  |  | 10.6 | 3.3 | 25.5 | 30 | 1.0195 | 0.0095782 | 3 | 34 | 0.029458 | 2.8258e-07 | 2.8258e-11
|  |  | 10.6 | 3.3 | 25.5 | 30 | 1.0195 | 0.0095782 | 3 | 33 | 0.030351 | 2.9114e-07 | 2.9114e-11
15A |  | 2017-06-13 | 11 | 3.4 | 25.5 | 30 | 1.0195 | 0.0095782 | 3 | 41 | 0.024605 | 2.3602e-07 | 2.3602e-11 | 340.263 | 2.3188e-11 | 5.267e-13
|  |  | 11 | 3.4 | 25.5 | 30 | 1.0195 | 0.0095782 | 3 | 42 | 0.024019 | 2.3041e-07 | 2.3041e-11
|  |  | 11 | 3.4 | 25.5 | 30 | 1.0195 | 0.0095782 | 3 | 43 | 0.023461 | 2.2505e-07 | 2.2505e-11
|  |  | 11 | 3.4 | 25.5 | 30 | 1.0195 | 0.0095782 | 3 | 41 | 0.024605 | 2.3602e-07 | 2.3602e-11
15B |  | 2017-06-13 | 13.5 | 3 | 25.5 | 30 | 1.0195 | 0.0095782 | 3 | 54 | 0.025984 | 2.4926e-07 | 2.4926e-11 | 300.232 | 2.4724e-11 | 9.4567e-13
|  |  | 13.5 | 3 | 25.5 | 30 | 1.0195 | 0.0095782 | 3 | 55 | 0.025512 | 2.4472e-07 | 2.4472e-11
|  |  | 13.5 | 3 | 25.5 | 30 | 1.0195 | 0.0095782 | 3 | 57 | 0.024617 | 2.3614e-07 | 2.3614e-11
|  |  | 13.5 | 3 | 25.5 | 30 | 1.0195 | 0.0095782 | 3 | 52 | 0.026984 | 2.5884e-07 | 2.5884e-11
15C |  | 2017-06-13 | 11 | 3.5 | 25.5 | 30 | 1.0195 | 0.0095782 | 3 | 31 | 0.031612 | 3.0324e-07 | 3.0324e-11 | 350.2707 | 3.0577e-11 | 5.054e-13
|  |  | 11 | 3.5 | 25.5 | 30 | 1.0195 | 0.0095782 | 3 | 31 | 0.031612 | 3.0324e-07 | 3.0324e-11
|  |  | 11 | 3.5 | 25.5 | 30 | 1.0195 | 0.0095782 | 3 | 31 | 0.031612 | 3.0324e-07 | 3.0324e-11
|  |  | 11 | 3.5 | 25.5 | 30 | 1.0195 | 0.0095782 | 3 | 30 | 0.032666 | 3.1335e-07 | 3.1335e-11
16A |  | 2017-06-13 | 10.5 | 3.4 | 25.5 | 30 | 1.0195 | 0.0095782 | 3 | 80 | 0.012037 | 1.1546e-07 | 1.1546e-11 | 340.263 | 1.1683e-11 | 6.697e-13
|  |  | 10.5 | 3.4 | 25.5 | 30 | 1.0195 | 0.0095782 | 3 | 81 | 0.011888 | 1.1404e-07 | 1.1404e-11
|  |  | 10.5 | 3.4 | 25.5 | 30 | 1.0195 | 0.0095782 | 3 | 83 | 0.011602 | 1.1129e-07 | 1.1129e-11
|  |  | 10.5 | 3.4 | 25.5 | 30 | 1.0195 | 0.0095782 | 3 | 73 | 0.013191 | 1.2654e-07 | 1.2654e-11
16B |  | 2017-06-13 | 8.7 | 3.1 | 25.5 | 30 | 1.0195 | 0.0095782 | 3 | 78 | 0.011219 | 1.0762e-07 | 1.0762e-11 | 310.2398 | 1.102e-11 | 4.0053e-13
|  |  | 8.7 | 3.1 | 25.5 | 30 | 1.0195 | 0.0095782 | 3 | 75 | 0.011668 | 1.1192e-07 | 1.1192e-11
|  |  | 8.7 | 3.1 | 25.5 | 30 | 1.0195 | 0.0095782 | 3 | 79 | 0.011077 | 1.0626e-07 | 1.0626e-11
|  |  | 8.7 | 3.1 | 25.5 | 30 | 1.0195 | 0.0095782 | 3 | 73 | 0.011988 | 1.1499e-07 | 1.1499e-11
Are these hours?

## Lumino-19cm calculations
Luminophore-sediment calculations
Area
|  |  | 14 cm | 19 cm
|  |  | 153.938 | 283.5287
| 14 cm | 19 cm
| 73.335 | 135.0711
| 6.667 | 12.2795

## Permeability_calculations
Calculation of hydraulic conductivity and permeability
hydraulic conductivity |  |  | transformation into permeability
K=(V*L)/(h*A*t) |  |  | k=Km/dg |  |  | N = (kg m)/s^2
N = kg *9.81 m/s^2
K = hydraulic conductivity (cm s^-1) |  |  | k = permeability (cm^2) |  |  | 9.81 N ≈ 1kg
V = volume of water collected (cm^3) |  |  | K = hydraulic conductivity (cm s^-1) |  |  | Pa = N/m^2
L = length of core (cm) |  |  | m = viscosity (g cm^-1 s^-1)
h = pressure head (cm) |  |  | d = density (g cm^-3)
A = surface area of core (cm^2) |  |  | g = 981 cm s^-2
t = time (s)
Please fill in fields with boarders:
| temperature T= | 22.2 | (°C)
| salinity S = | 30 | (%o)
| core diameter D = | 3.5 | (cm)
| core length L = | 15.4 | (cm)
| density d = | 1.0204 | (g cm^-3)
| viscosity m= | 0.010261 | (g cm^-1 s^-1)
| core area A = | 9.6211 | (cm^2)
| core volume V = | 148.1654 | (cm^3)
| gravity g = | 981 | (cm s^-2)
Sample ID
| pressure | water volume | time for | time for | total time for | hydraulic | permeability | permeability | pressure | permeability | permeability
| head | collected | w collection | w collection | w collection | conductivity |  |  | head | averages | stdevs
| h | V | t | t | t | K | k | k |  | k | k
| (cm) | (cm^3) | (min) | (s) | (s) | (cm s^-1) | (cm^2) | (m^2) | (Pa) | (m^2) | (m^2)
| 3.8 | 3 | 1 | 20 | 80 | 0.015796 | 1.6191e-07 | 1.6191e-11
| 3.8 | 3 | 1 | 22 | 82 | 0.015411 | 1.5796e-07 | 1.5796e-11
| 3.8 | 4 | 1 | 51 | 111 | 0.015179 | 1.5559e-07 | 1.5559e-11
| 6.7 | 3 | 0 | 44 | 44 | 0.016289 | 1.6696e-07 | 1.6696e-11
| 6.7 | 5 | 1 | 19 | 79 | 0.01512 | 1.5499e-07 | 1.5499e-11 | 670.6838 | 1.5948e-11 | 4.9883e-13
| 6.7 | 2 | 0 | 30 | 30 | 0.015927 | 1.6325e-07 | 1.6325e-11
| 5 | 10 | 3 | 8 | 188 | 0.017028 | 1.7454e-07 | 1.7454e-11
| 5 | 10 | 3 | 15 | 195 | 0.016417 | 1.6827e-07 | 1.6827e-11
| 5 | 10 | 3 | 21 | 201 | 0.015927 | 1.6325e-07 | 1.6325e-11
| 5 | 10 | 3 | 13 | 193 | 0.016587 | 1.7002e-07 | 1.7002e-11 | 500.5103 | 1.6787e-11 | 4.794e-13
| 6 | 10 | 2 | 43 | 163 | 0.016367 | 1.6776e-07 | 1.6776e-11
| 6 | 10 | 2 | 46 | 166 | 0.016071 | 1.6473e-07 | 1.6473e-11
| 6 | 10 | 2 | 43 | 163 | 0.016367 | 1.6776e-07 | 1.6776e-11
| 6 | 10 | 2 | 37 | 157 | 0.016992 | 1.7417e-07 | 1.7417e-11
| 6 | 10 | 2 | 39 | 159 | 0.016778 | 1.7198e-07 | 1.7198e-11 | 600.6124 | 1.6928e-11 | 3.7601e-13
| 7 | 10 | 2 | 19 | 139 | 0.016451 | 1.6862e-07 | 1.6862e-11
| 7 | 10 | 2 | 19 | 139 | 0.016451 | 1.6862e-07 | 1.6862e-11
| 7 | 10 | 2 | 20 | 140 | 0.016333 | 1.6742e-07 | 1.6742e-11
| 7 | 10 | 2 | 17 | 137 | 0.016691 | 1.7108e-07 | 1.7108e-11
| 7 | 10 | 2 | 22 | 142 | 0.016103 | 1.6506e-07 | 1.6506e-11 | 700.7144 | 1.6816e-11 | 2.1874e-13