## Introduction
Definition
Hazard | Potential source of harm
Deviation from design or operational intent that may produce an hazard
Harm | Physical injury or damage--> consequence/impact
Risk | Combination of harm (and its severity) with the probability of occurrence
Event Tree Analysis is used to identifiy the potential accident scenarioand sequences in a complex system.
The first event identidfied is a "Relevant Accidental Events" that means a first significant deviation from a normal situation that may lead to unwanted consequences. The consequences may also depend on additional events and factors.
After that, one or more additional event could occur and they are taken into account. Moreover, also the installed safety barriers are taken into account. In particular, for the qualitative Event Tree Analysis only the failure of the installed barriers is considered (e.g. PPE not used, not disinfection occurs, alarm doesn't work, etc.).
However sometimes, event if with the success of installed safety barriers, there still is the risk for the workers or to the operational machines or to the environment. Only for this condition the success of safety barriers is considered.
Regarding the additional event, usually it is reported on the top of its column and the branches of the tree show the two possible scenario (the event happens or not). Being these qualitative ETAs, only the additional events with unwanted consequences are considered (as well as for the safety barriers).
The hypothesis made is that the risks of exposure with exposed parts (residual risk even if PPE is used) is considered acceptable and not considered in these ETAs. Of course, if the residual risk could be relevant (for example due to one or more additional events) it will be considered.
It is used a color code in order to the kind of risk identified such as: health risks or quality risks, as it is shown in the picture below.
References:
*1 Circular economy in drinking water treatment: reuse of ground pellets as seeding material in the pellet softening process - M. J. A. Schetters, J.P van der Hoek, O. J. I. Kramer, L. J. Kors, L. J. Palmen, B. Hofs and H. Koppers - 2015 - Water Science & Technology
*2 Softening - TUDelt reader (Water Treatment course - Drinking water part)
*3 *MODEL-BASED CONTROL OF DRINKING-WATERTREATMENT PLANTS - Kim Michael VAN SCHAGEN - 2009 -- TUDelft thesis - ISBN: 978-90-8957-008-6
*4 Public Health Risk Assessment of New Urban Water Transport Systems - Agung Kusumawardhana - Intership report 2020
*5 Waternet reports: LCA calcite and garnet use - Sustainability study of seeding material used in the softening process of drinking water in Leiduin - Marcel Borsboom (2012)
*6 Meetings with Waternet and NPSP
*7 Comparative life cycle assessment of facade cladding panels made by bio-based and conventional composites - Yang Cao - March 2019 - Master of Science in Industrial Technology at Leiden and Delft University and Technology
*8 Grinded Dutch calcite as seeding material in the pellet softening process - Marcus Johannes Antonius Schetters - Master thesis of Science in Civil Engineering - 2013 - TUDelft
References:
8* Toilet paper recovery from municipal wastewater and application in building sector - Cipolletta et al 2019- IOP Conference Series: Earth and Environmental Science - doi:10.1088/1755-1315/296/1/012024;
9*A critical review of risks, characteristics, and treatment strategies for potentially toxic elements in wastewater from shale gas extraction - Yuqing Sun et al. - 2019 - Environmental 125 (2019)452-469 -https://doi.org/10.1016/j.envint.2019.02.019
10*Validated innovative approaches for energyefficient resource recovery and re-use from municipal wastewater: From anaerobic treatment systems to a biorefinery concept- Çağrı Akyolet al. -2019 -Technology-DOI: 10.1080/10643389.2019.1634456 - https://doi.org/10.1080/10643389.2019.1634456
11*Public Health Risk Assessment of New Urban Water Transport Systems - Agung Kusumawardhana - Intership report 2020
12* Cellulose nanomaterials: life cycle risk assessment, and environmental health and safety roadmap - Jo Anne Shatkin et al. - 2015 - Environmental Science nano -DOI: 10.1039/c5en00059a
13* Recovery of biomass cellulose from waste sewage sludge - Shun’ichi Honda et al. - 2002 - Journal of Material Cycles and Waste Management -DOI:10.1007/S10163-001-0054-Y
14* Circulair biocomposiet - Hoofdrapport - Natuurvezels van waterschappen en natuurorganisaties - Rolf Groot (NPSP), Willem Bottger (NPSP), Alice Fermont (Waternet) and Hidde Schijfsma (Waternet).
15*Sieving wastewater e Cellulose recovery, economic and energy evaluation - C.J. Ruiken et al. - SciVerse ScienceDirect - 2013 - http://dx.doi.org/10.1016/j.watres.2012.08.023
References:
*1 Circulair biocomposiet - Hoofdrapport - Natuurvezels van waterschappen en natuurorganisaties - Rolf Groot (NPSP), Willem Bottger (NPSP), Alice Fermont (Waternet) and Hidde Schijfsma (Waternet).
*2 Meeting with Tim of Waternet
References:
1 - A Comparative Life Cycle Assessment of Facade Cladding Panels Made of Bio-based and Conventional Composites - Yang Cao - master thesis of Science in Industrial Ecology at the Leiden University and Delft University of Technology - March 2019 (by NPSP)
2- Safety ay compression moulding machines - HSE information sheet
3- Processing and characterization of bio-composites - Furkan Ahmad - University of Delhi - May 2018 - DOI: 10.1007/978-3-319-68255-6_98
4 - Circulair biocomposiet - Hoofdrapport - Natuurvezels van waterschappen en natuurorganisaties - Rolf Groot (NPSP), Willem Bottger (NPSP), Alice Fermont (Waternet), Hidde Schijfsma (Waternet) - May 2019 (By Waternet)

## Calcite_Extraction
Initial Hazardous Event | Intermediate event (1) | Barrier (1) | Intermediate event (2) | Barrier (2) | Outcome |  |  | Health risk
Quality risks
Environment risk
Technical risk (on machines used)
Initial Hazardous Event | Intermediate event (1) | Barrier (1) | Intermediate event (2) | Barrier (2) | Outcome | Initial Hazardous Event | Additional event (1) occurs |  | Barrier (1) | Outcome
Initial Hazardous Event | Intermediate event (1) | Safety barriers | Outcome
Initial Hazardous Event | Intermediate event (1) | Barrier (1) | Outcome
Initial Hazardous Event | Intermediate event (1) | Barrier (1) | Outcome
Initial Hazardous Event | Intermediate event (1) | Intermediate event (2) | Outcome
Biofilm formation into the reactor and pipelines
Deposit of biofilm into the reactor and pipelines
Washing of reactor and disinfection of pipelines with chemicals
No washing of reactor and disinfection of pipelines with chemicals
No Biofouling
Biofouling
Abrasive character of calcite
Damages to the washing installation system
No damages to the washing installation system
Backup plans are not present
Wear to the pipelines system due to the abrasive character of calcite
Loss of materials during the washing installation (problems to the amount of calcite recovered)
Full grown pellets size < 0.8 mm
Part of calcite pellets obtained can be re-used as seeding materials
No monitoring of the reactor bottom or pellets collected too early (crystallization not completed)
Full grown pellets size > 1.2 mm
RIsks for workers during the loading and unloading of the hammer machine (risk of cut, impact or abrasion --> exposition by touching)
Hammer used in order to reduce the size
Exposition of the workers by inhalation of the dust formed during the chopping
Electrical risk for the workers due to the power source of the machine during the maintenance or loading/unloading process
Backup plans are not present
Calcite recovered from drinking water treatment by softening process
Exposition for the workers to the chemicals used for disinfection by inhalation and/or touching
Exposition for the worker by touching and/or inhalation to the microorganism
Pellets contaminated by residual biofilm
Operational problem (damages) of the reactor and pipelines due to the deposit of biofilm and microorganisms grow--> Water treated contaminated by microorganism (risks for the users)
Pellets contaminated by biofouling and potential detachment of microorganism
Operational problem (damages) of the reactor and pipelines due to the deposit of biofilm and consequently loss of efficiency of softening process (quality water treated compromised--> risk for users)
Treshold limits are respected
PPE not used and no monitoring at the bottom of the reactor (pellets are colleted too late)
Damages to the machine (hammer) due to the impact with the workers during the use
No cleaning of the reactor system and treshold limits are not respected (no monitoring system)
Pellets contaminated by residual biofilm and potential growth of microorganism
Failure of disinfection and checking the materials before the mixer process
Failure of hygiene of seeding materials before softening and periodic cleaning of softening reactor
Probable growth of microorganism inside the bio-composite as mold and mildew--> Bio-composite dangerous for the users (exposition to the pathogens)
Presence of heavy metals in the source water (such as Fe and Mn)
Softening process is applied directly on source water (anaerobic ground water)
Pellets reused for industrial process
Fe and Mn trapped into the calcite pellets --> dangerous for users
After softening a new (expensive) rapid filtration step must be added to the process to remove the ‘carry-over.’
Softening process is applied after rapid filtration treatment of source water
Biofilm residues can be deposited on the reactor wall or inside the piping system. Potential consequences could be: contamination of treated water, corrosion of pipe walls, growth potential of micro-organisms
Pellets recovered result larger than the desired size (deposit of calcium carbonate on seeding material). Further cutting treatment is required, using for example hammer mill. The consequences are related to the quality of pellets (shape, size) that has an effect on properties of bio-composites (porosity, mechanicalproperties etc.). Moreover, the use of hammer mill (in wrong way) represents an hazards for workers
Pellets recovered have a size below 25-50 µm --> pellets cannot be used for industrial process: Loss of material collected
Abrasive character of calcite can damage the washing installation system causing a loss of material and wear to the pipelines system
Iron and Manganese could be present in dissolved form in source water (anaerobic source water), these substances will be trappedin the calcite grains if the softening process is not applied after filtration. In that case Fe and Mn are removed by filters
The seeding material is usually disinfected to be sure no bacteriological contamination of water will occur. This disinfection of seeding material takes place with caustic soda or chlorine bleaching lye. An accidental leakage of these substances or residuals of these on seeding material represents an hazards for workers (exposed) and for environemnt and for users (contamiantion of pipelines system and treated water)
Disinfection of calcite used as seeding materials --> leakage of chemicals used (such as chlorine bleaching lye or caustic soda)
Spills and leakage of chemicals used for disinfection of seeding material
Not respect of safety guidelines to handle the chemicals
Wrong storage and disposal of chemicals
Leakages of chemicals in the pipeline system
Caustic soda: exposition to the workers by touching or inhalation (skin irritation, serious eye damage and irritation of breathing syste and corrosive for respiratory tracks)
Caustic soda: corrosive to metals (hydrogen is released) and probable damage to the pipeline system
Caustic soda: in case of leakages it is toxic for environment (guidelines for storage and disposal must be followed)
Chlorine: exposition to the workers by touching or inhalation (skin irritation, serious eye damage and irritation of breathing syste and fatal if inhalated
Chlorine: inflamable (risk of fire if there is sorguent of heath)
Chlorine: in case of spills it is toxic for aquatic life (contamination of water system or source water from river) --> guidelines for storage and disposal must be followed
What are the safety guidelines?
Safety data sheet of chemicals used
Human error or failure of process chain of the chemicals as influent
- Operators untrained
- Human error
Safety data sheet of chemicals used
To be verified: Dutch guidelines for water treatments do not reccomend the use of chlorine
Not correct disinfection of seeding material
Follow guidelines for cleaning of reactor with the aim of avoiding biofilm deposit and contamination of products
- Human error: guidelines not applied
Operators must respect the treshold limits (system below these levels)
One should prevent the build-up of biofilm using regular disinfection or sterilization and when biofilms are formed to ensure that they do not achieve threshold values.
The detachment of microorganisms in a biofilm, is identified as a concern in the dissemination of infection and contamination of industrial systems.
Slime on surfaces is the usual manifestation of a phenomenon called “biofouling”. It occurs in a wide range of industrial processes. The problem is always the same: microbial biofilms.
Pellets results still undersize (<0.8 mm) they cannot be used for industrial process (loss of materials collected)
12% of collected pellets are reused as seeding material
A new cycle is needed
Reduction of the size of collected full grown pellets is needed to reuse them for inudtrial process

## Biofilm_formation
Initial Hazardous Event | Intermediate event (1) | Barrier (1) | Intermediate event (2) | Barrier (2) | Outcome
Biofilm formation into the reactor and pipelines
Deposit of biofilm into the reactor and pipelines
Washing of reactor and disinfection of pipelines with chemicals
No washing of reactor and disinfection of pipelines with chemicals
No Biofouling
Biofouling
Exposition for the workers to the chemicals used for disinfection by inhalation and/or touching
Exposition for the worker by touching and/or inhalation to the microorganism
Pellets contaminated by residual biofilm
Operational problem (damages) of the reactor and pipelines due to the deposit of biofilm and microorganisms grow--> Water treated contaminated by microorganism (risks for the users)
Pellets contaminated by biofouling and potential detachment of microorganism
Operational problem (damages) of the reactor and pipelines due to the deposit of biofilm and consequently loss of efficiency of softening process (quality water treated compromised--> risk for users)
Treshold limits are respected
No cleaning of the reactor system and treshold limits are not respected (no monitoring system)
Causes: hygiene of seeding material or because of the quality of influent water
Follow guidelines for cleaning of reactor with the aim of avoiding biofilm deposit and contamination of products
- Human error: guidelines not applied
Operators must respect the treshold limits (system below these levels)
One should prevent the build-up of biofilm using regular disinfection or sterilization and when biofilms are formed to ensure that they do not achieve threshold values.
The detachment of microorganisms in a biofilm, is identified as a concern in the dissemination of infection and contamination of industrial systems.
Slime on surfaces is the usual manifestation of a phenomenon called “biofouling”. It occurs in a wide range of industrial processes. The problem is always the same: microbial biofilms.

## Cellulose_Extraction
Health risk
Quality risks
Environment risk
Technical risk (on machines used)
Initial Hazardous Event |  | Intermediate event (1) | Barrier (1) | Intermediate event (2) | Barrier (2) |  | Outcome
Initial Hazardous Event |  | Intermediate event (1) | Barrier (1) | Outcome | Initial Hazardous Event | Intermediate event (1) |  | Barrier (1) |  | Outcome
Initial Hazardous Event |  | Intermediate event (1) | Barrier (1) | Intermediate event (2) | Barrier (1) |  | Outcome |  | Initial Hazardous Event | Intermediate event (1) | Barrier (1) | Outcome
Initial Hazardous Event |  | Intermediate event (1) | Barrier (1) | Intermediate event (2) | Barrier (2) |  | Outcome |  | Initial Hazardous Event | Intermediate event (1) | Barrier (1) | Outcome
???
Initial Hazardous Event |  | Intermediate event (1) | Barrier (1) | Outcome
Initial Hazardous Event |  | Intermediate event (1) | Barrier (1) | Intermediate event (2) | Barrier (2) |  | Outcome |  | Initial Hazardous Event | Intermediate event (1) | Barrier (1) | Outcome
Initial Hazardous Event |  | Intermediate event (1) | Barrier (1) | Intermediate event (2) | Barrier (1) |  | Outcome |  | Initial Hazardous Event | Intermediate event (1) | Barrier (1) | Outcome
Spills and leakage during on-site treatment, storage and transportation to off-site treatment facilities or disposal
Presence of operators
No presence of operators
Leakage not detected (no monitoring)
Exposition of the workers by touching to the leakages of WW and consequently to the content of untreated waste water, but the leakages has been contained
Bio-aerosol formation
Exposition of the workers by inhalation of bio-aerosol composed by WW contents, but the leakages has been contained
Leakages could contaminate pipeline services --> (aerosol formation on air conducts) and deposit of microorganism on pipelines --> damages to the pipeline systems and probable contamination of water system
Potential human contact with high T (about 90° C)
Accidental contact with driying machine and fibres still hot
PPE not used
Risk of burning due to the accidental contact with somthing at high temperature
Potential human contact with chemicals (bleach or peroxide)
Spills or leakage of chemicals during the process
No spills or leakage of chemicals during the process
Failure to immediately clean up leaks (probable leakage not detected)
Contamination of water to be treated (toxic for aquatic life) [14]
Handling fibres during the process (before the drying process)
Exposition to the chemicals by touchig fibres not dried (dermal or eye contact)
Potential human contact with vinegar or paracetic acid during pre-vinegar bleaching (potential eye-contact) and high T
Spills or leakages of vinegar during pre-vinegar bleaching
Failure to immediately clean up leaks
Exposition of the workers by inhalation or touching (dermal or eye contact) with the vinegar spills
Potential contact with high T (drying at 100 degree for 30 min) due to the handling of fibres during the whole process (before and after drying)
Exposition of the workers by touching to the high Temperature (touching fibresnot dried and still hot ot touching drying machine)
Cellulose recovered from primary treatment
Cellulose recovered from activated sludge
Presence of pathogens
Spills and leakage of acid during the acid hydrolysis
Leakages are not detected
Autoclaving treatment
Exposition of the workers by inhalation and/or touching (dermal or eye contact) to the leakage of sludge + exposition of the workers by touching to the high T due to the autocaving treatment (touch of fibres dried and still hot or potential impact with the drying machine)
Cellulose recovered from wastewater treatment (primary treatment and/or activated sludge)
Exposition of the workers by touching (dermal or eye contact) and by inhalation to the bleach or peroxide used
PPE not used
No bio-aerosol formation
PPE not used
PPe not used
Failure of drying process (the temperature is not high enough to kill pathogens) and PPE not used
PPE not used
Procss: Washing with bleach or peroxide +drying at 40 degree [14]
30 Washing with bleach or peroxide + sieve about 0.7 mm + drying at 40 degree [14]
4) Sieved over 1 mm + pre-vinegar bleaching or paracetic acid + sieving about 0.35 mm + rinsed water + drying at 100 degree for 30 min [14]
Temperature is not high enough in order to kill microorganism --> residual microorganism on fibres --> dangerous for the workers (exposition by touching or inhalation handling the fibres)
Fibres of cellulose contaminated by residual microorganism
Not-detected the presence of microorganism during the check of quality requirements of raw materials
Exposition to the workers to the pathogens by touching during the manufacturing process (handling the fibres)
Exposition by inhalation during the treatements of cellulose fibres (such as chopping, heating, washing etc.)
Fibres contaminated by chemicals (such as bleach or peroxide) used for disinfection of fibres
Failure of washing process before the mixing process
Bio-composite results toxic for the users and environment
Residuals of chemicals on fibres --> toxic for workers (by touching or inhalation) and environment
Residuals of chemicals on fibres --> toxic for workers (by touching or inhalation) and environment
Residuals of chemicals on fibres --> toxic for workers (by touching or inhalation) and environment
Temperature is not high enough in order to kill microorganism --> residual microorganism on fibres --> dangerous for the workers (exposition by touching or inhalation handling the fibres)
Fibres contaminated by chemicals (such as bleach or peroxide) used for disinfection of fibres
Failure of washing process before the mixing process
Bio-composite results toxic for the users and environment
Fibres of cellulose contaminated by residual microorganism
The drying process temperature is not high enough to kill pathogens
Exposition to the workers to the pathogens by touching during the manufacturing process (handling the fibres)
Exposition by inhalation during the treatements of cellulose fibres (such as chopping, heating, washing etc.)
Temperature is not high enough in order to kill microorganism --> residual microorganism on fibres --> dangerous for the workers (exposition by touching or inhalation handling the fibres)
Residuals of acid (chemicals) on fibres --> toxic for workers (by touching or inhalation) and environment
Fibres contaminated by chemicals (such as bleach or peroxide) used for disinfection of fibres
Failure of washing process before the mixing process
Bio-composite results toxic for the users and environment
Fibres of cellulose contaminated by residual microorganism
The drying process temperature is not high enough to kill pathogens
Exposition to the workers to the pathogens by touching during the manufacturing process (handling the fibres)
Exposition by inhalation during the treatements of cellulose fibres (such as chopping, heating, washing etc.)
The longer fibres pass through the sieve accidentally --> fibres with different size than that desired
Further cutting treatment is required --> use of hammer mill
PPE not used / not complete training of workers
Risk for the workers exposed to the hammer mill (risks of cut, abrasion, impact, amputation etc.)
4) Sieved over 1 mm + pre-vinegar bleaching + sieving about 0.35 mm + rinsed water + drying at 100 degree for 30 min [14]
Fibres with wrong size that could be an effect on bio-composite materials
Leakages of WW during the treatments could be dangerous for human health (exposition to the workers to the contents of WW), for environment and for pupelines system (deposit of SS on pipeline walls)
Sometime, during the sieve, some longer fibres can pass through the sieve accidentaly--> further cutting treatment is required --> exposition to the workers to operational machine (PPE and specific training are required). Moreover as result the fibres collected are size different from that desired for bio-composites production
Drying process it is needed in order to kill the microorganism that could be present on cellulose fibres. The potential consequences would be: accidental exposition by touching the drying machine or fibres dried and still hot. Moreover, another consequence could be that the T is not enough to kill the microorganism (fibres contaminated)
Before the drying process, the cellulose fibres are treated with disinfectants such as: bleach, peroxide, pre-vinegar bleaching etc.
This means that the workers are involontary exposed to the chemicals used by inhalation or/and touching. Moreover, witha wrong washing process, the fibres can still remain contaminated by chemicals (dangerous to use, for environemnt and for users)
Cellulose fibres are recovered from toilet papers content in WW and from sludge. Presence of pathogens is highly probable.
Drying treatments, disinfections with chemicals are required.
Moreover, the cellulose recovered from sludge is treated with acid hydrolysis and autoclaving treatments. The main consequences could be: exposition to the acid used, expsition to the high T during autoclaving treatment, and at the end the could be the scenario in which the T is not enough to kill the pathogens and the fibres remain contaminated.
Potential human contact (dermal or eye contact) with sulphuric acid used for acid hydrolysis of cellulose fibres recovered from sewage sludge
Spills or leakage of chemicals during the process
No spills or leakage of chemicals during the process
Leakage not detected
Contamination of water to be treated (toxic for aquatic life) [14]
Handling fibres during the process (before the drying process)
Exposition to the chemicals by touchig fibres not dried (dermal or eye contact)
Exposition of the workers by touching (dermal or eye contact) and by inhalation of sulphuric acid
PPe not used
Fibres contaminated by chemicals (sulphuric acid) used for disinfection of fibres
Failure of washing process before the mixing process
Bio-composite results toxic for the users and environment
Residuals of chemicals on fibres --> toxic for workers (by touching or inhalation) and environment
Residuals of chemicals on fibres --> toxic for workers (by touching or inhalation) and environment
Accidental contact with driying machine and fibres still hot
PPE not used
Risk of burning due to the accidental contact with something at high temperature
Leakages of WW and its contents could be dangerous for human health. Operators result exposed to the contents of WW
Leakage not detected--> increasing the probability of exposure
Leakage detected
Bio-aerosol formation
No bio-aerosol formation
PPE not used
PPE not used
Bioaerosols can cause respiratory diseases (e.g. proinflammatory response) to staff in the WWTPs and also to surrounding residents, during its propagation, migration, and diffusion.
Exposition of the workers by touching to the leakages of WW and consequently to the content of untreated waste water
Leakage detected--> decreasing the probability of exposure
Leakage not detected, potential contamination of pipeline system, treated water and soil
Operators untrained
Difficult to happen
Pyrolysis of cellulose--> sewage ash contains heavy metals: exposition by inhalation or touching to the heavy metals contained into the ash

## Water_Plants_Grass_Reed_Extract
Health risk
Quality risks
Initial Hazardous Event | Intermediate event (1) | Barrier (1) | Intermediate event (2) | Barrier (2) |  | Outcome |  | Initial Hazardous Event | Intermediate event (1) | Barrier (1) | Outcome | Environment risk
Technical risk (on machines used)
Initial Hazardous Event | Intermediate event (1) | Barrier (1) | Outcome | Initial Hazardous Event | Intermediate event (1) |  | Barrier (1) |  | Intermediate event (2) | Barrier (2) | Outcome
Initial Hazardous Event | Intermediate event (1) | Barrier (1) | Outcome
Initial Hazardous Event | Intermediate event (1) | Barrier (1) | Outcome | Initial Hazardous Event | Intermediate event (1) |  | Barrier (1) |  | Outcome
Initial Hazardous Event | Intermediate event (1) | Barrier (1) | Outcome
Contamination of surface water by heavy metals and/or pathogens
Handing of wet fibres collected contaminated by heavy metals
Handing of wet fibres collected contaminated with pathogens
Exposition of the workers by touching or inhalation to the heavy metals
Exposition by touching (dermal contact)
Fibres cannot use for bio-composite production --> end product with other raw materials, probable quality different from that required
Exposition by Inhalation to the pathogens
Presence of humidity in the air during natural drying process (in this phase the collected material is very sensitive to rotting)
Rotted material
No rotted material
Exposition by touching (dermal contact) with fibres not dried that could be irritant and contaminated by pathogens or heavy metals
The humidity has rotted the plants (they are left on open air longer than 48 h up to 60% dry matter) and they cannot be used for bio-composite production (loss of materials)
Potential human contact with high T during the mechanical drying process
Handling the fibres dried
Exposition by touching the fibres dried still hot or accidental contact with the drying machine
Failure of safety device for T
Success of safety device for T
Exposition by touching of fibres dried and still hot
Presence of sand on collected material
Machine in motion during the extraction process --> potential impact between human body and the operational machine
Using Mowing buckets and formation of dust after sieving
Safety protocols for usage of mowing buckets are not followed
Safety protocols for usage of mowing buckets are not followed
Presence of sand on materials collected --> fibres cannot be used for bio-composite production (sand provides damages to the pressing machine)
Potential impact with the machine in motion (risk of impact, abrasion or investment)
Exposition to the sand/dust by inhalation
Loss of materials as dust in the air
Presence of sand on materials collected --> fibres cannot be used for bio-composite production (sand provides damages to the pressing machine)
Exposition to the machine in motion (risks for the workers of impact or investiment or cutting or abrasion)
Usage of hammer mill --> potential impact between human body (especially hands) and operational machine in motion
Unsuccess of cutting fibres collected with desired size
Success of cutting fibres collected with desired size
PPE not used
The desired result is not obtained (furthers treatment in order to respect the quality requirements) [*1] + Exposition to the workers (risks) to the machine --> risks of cut, impact or abrasion
Risk of cut for workers and for any animals present
PPE not used
Risk of cut for workers and for any animals present (cutting before to bring the material to the factory)
Reed, grass and Water Plants recovered from surface water
Presence and Level of heavy metals not detected
Presence of pathogens not detected
Wrong season are chosen to collect aquatic plant
Material is left on open air up to 60% dry matter
Check of raw materials collected: presence of sand
Detected the presence of sand when raw materials were collected
Sand presence non detected (maybe due to the human errors during the collection process)
Raw materials cannot be used for bio-composite production (loss of materials collected)
Damages to the pressing machine
Success of specific techniques used to avoid the sand (e.g. using a suction boat for river reed and avoid dust during the reprocessing of the material)
Unsuccess of specific techniques used to avoid the sand
Check of raw materials collected: high level of humidity on materials collected
Detected the high level of humidity presents on raw materials collected
Non detected the high level of humidity presents on raw materials collected
Exposure by touching materials after drying that are still hot or by touching the machine for drying
Mechanical properties of fibres less than that desired
Potential contact with high T by touching the fibres still hot
Success (functionality) of tunnel dryer
Failure of tunnel dryer
PPE not used
Not all pathogens died with the high T of the drying process
Mechanical drying process
Temperature is not high enough in order to kill microorganism --> residual microorganism on fibres --> dangerous for the workers (exposition by touching or inhalation handling the fibres)
Fibres of cellulose contaminated by residual microorganism
The drying process temperature is not high enough to kill pathogens
Exposition to the workers to the pathogens by touching during the manufacturing process (handling the fibres)
Exposition by inhalation during the treatements of cellulose fibres (such as chopping, heating, washing etc.)
Fibres contaminated by heavy metals
Not detected the high level of heavy metals in the source water
Bio-composite results toxic for the users and environment
This scenario represents itself a risk for environemnt, because it means that the surface water is contaminated by an high level of heavy metals or pathogens. The consequences could be:
- Exposition of the workers handling the wet fibres to the heavy metals and pathogens (exposition by touching and/or inhalation)
- Fibres remain contaminated by microorganism (drying process not efficient)
-Fibres cannot be used if the level of heavy metals is too high.
The fibres are cut and left on field to get rid of 50% moisture and also to leave the animals that could be trapped inside.
The high level of humidity in the air can lead to fiber rot and consequently a loss of materials collected.
The materials collected after natural drying for 48 h in order to leave the animals inside, are checked if they can be used as source for bio-composites production and after that they are bring to the factory and dried in a tunnel. In this scenario the workers are exposed to the high T touching the pipelines (failure of safety device) or fibres still hot.
In order to collect the materials, several operational machine are used (cycle-mower, Mowing buckets, etc.). It is supposed that to use this machine a training is required. The workers are exposed to the risks of cut, investment, amputation etc. Moreover, the materials collected have to be sand free to be used as source material for bio-composites prduction. Moreover, without a correct training of workers there is the risk od damage on operational machine for incorrect use.
The use of this machine can represent a risk for workers (cut, abrasion etc.). At the same time not all fibres result with the desired size, at this point further cutting treatemnts are requried if teh fibres are too long. If they are too small they cannot be used for bio-composite production. In teh both case the quality is different than that desired and consequently also the quality of bio-composite produced.Moreover, without a correct training of workers there is the risk od damage on operational machine for incorrect use.
Usually is preferred to collect aquatic plants at spring season (March/April)
Two different events can occurs separately or together

## Bio-composite_Manufacturing
|  |  | Intermediate event (1) | Barrier (1)
Health risk
Initial Hazardous Event | Intermediate event (1) | Barrier (1) | Outcome |  | Quality risks
Environment risk
Technical risk (on machines used)
Initial Hazardous Event | Intermediate event (1) | Barrier (1) | Intermediate event (2) | Barrier (2) |  | Outcome
Initial Hazardous Event | Intermediate event (1) | Barrier (1) | Outcome
Initial Hazardous Event | Intermediate event (1) | Barrier (1) | Outcome
Initial Hazardous Event | Intermediate event (1) | Barrier (1) | Outcome
Initial Hazardous Event | Intermediate event (1) | Barrier (1) | Intermediate event (2) | Barrier (2) |  | Outcome
Initial Hazardous Event | Intermediate event (1) | Barrier (1) | Outcome
Initial Hazardous Event | Intermediate event (1) | Barrier (1) | Outcome
Initial Hazardous Event | Intermediate event (1) | Barrier (1) | Intermediate event (2) | Barrier (2) |  | Outcome
Initial Hazardous Event | Barrier (1) | Outcome
Initial Hazardous Event | Intermediate event (1) | Barrier (1) | Outcome
Initial Hazardous Event | Intermediate event (1) | Barrier (1) | Outcome
Check of raw materials collected: presence of sand
Presence of sand is detected when raw materials were collected
Not detected presence of sand
Raw materials cannot be used for bio-composite production (loss of materials collected)
Damages to the pressing machine
Check of raw materials collected: high level of humidity on materials collected (above 17% )
Detected the high level of humidity presents on raw materials collected
Non detected the high level of humidity presents on raw materials collected
Exposure by touching materials after drying that are still hot or by touching the machine for drying
Mechanical properties of fibres less than that desired
Potential contact with high T by touching the fibres still hot
Check of raw materials collected: fibres or pellets too small
Fibres < 3 mm
Pellets < 0.8 mm
Fibres > 6 mm
Pellets > 1.2 mm
Check of raw materials collected: fibres or pellets too long
Materials collected cannot be used for industrial application (loss of materials collected)
Sieving too large
Cutting treatment with hammer mill
Quality Risks about the size of materials (pellets or fibres) different from that required and they will be unuasable (loss of materials collected)
Risks for the workers due to the hammer used in order to reduce the size (risks of cutting, abrasion and crushing)
Failure of safety device for pressure installed on pressing machine
Presence of workers too close to the machine
Exposition to the high pressure during the process
Potential trap of human body between the moving moulds
There should be a safety device for bigger machine or for smaller machine two-hands control to prevent the possibility of access by another person [2] --> Potential failure of the safety device
PPE not used
Risks for the workers: exposition to the machine in motion-- risks of crushing or amputation between the moulds
Potential trap of human body between moulds during loading/unloading process
PPE not used
Breakage of blocks -> risk of crushing or mutiny between molds
Maintenance
Mould change
Isolation of the machine before starts and activation of thr blocking on upper mould
Isolation of the machine by its power source and suitable lifting equipment should be available for the removal and insertion of heavy moulds.
PPE not used
Not isolation of the machine --> electrical risks
Risk for the operators of crushing and amputaion of upper limbs due to the fall of the heavy moulds (upper mould)
Not isolation of the machine --> electrical risks
Potential human contact with high operational T of the pressing machine
Safety protocols not followed
Exposition by touching (hands or body) with the high T of the machine (heated barrel)
Existing Bio-composites manufacturing
Unsuccess of specific techniques used to avoid the sand (e.g. using a suction boat for river reed and avoid dust during the reprocessing of the material)
Unsuccess of specific techniques used to avoid the sand
Success (functionality) of tunnel dryer
Failure of tunnel dryer
Failure of sievning and chopping process
PPE not used
PPE not used
PPE not used
Failure of safety device for block of the moulds and PPE not used
Failure of safety device for block of the moulds and PPE not used
Failure of isolation of the machine before starts and activation of thr blocking on upper mould
Success of safety device for block of the moulds and PPE not used
Success of safety device for block of the moulds and PPE not used
Failure of isolation of the machine before starts and activation of thr blocking on upper mould
Pellets contaminated by residual biofilm
Microbial biofilm
Reaching biofouling
Bio-composite intermediate product contaminated by heavy metals (e.g. Arsenic)
Not detected the high level presence of heavy metals in the collected raw materials
Bio-composite results toxic for the users
Bio-composite contaminated by microorganism
Redisul presence of microorganism after compression moulding process
Exposition to the workers to the pathogens by touching during the manufacturing process (handling the fibres) especially during the mixer process
Exposition by inhalation during the treatements of cellulose fibres (such as chopping, heating, washing etc.) especially during the mixer process
Cellulose fibres contaminated by chemicals (such as bleach or peroxide) used for disinfection of fibres
Failure of washing process before the mixing process
Bio-composite results toxic for the users and environment
Presence of sand is not a risk of bio-composite product itself. This risk has an impact on the production process of bio-composite materials (damages to the pressing machine, not met the quality requirements)
Level of humidity (above 17% on the surface) can have a negative impact of mechanical properties of the product [Bontjes, E., A. Fermont and M. Nijman. (2019). "Circulair biocomposiet]
No Microbial biofilm
No reaching of biofouling
Presence of biofilm can create voids into the bio-composite structure
Presence of biofilm doesn't create voids inside the structure of bio-composites
Potential growth of settlements of microorganism due to also for the environmental conditions (pH, temperature, pressure, humitidy, etc.,) and dangerous for human exposure (potential migration of microorganism on surface)
This kind of biofilm is very difficult to remove and it can contaminate soil, water damaging the products and decrease its performance
Biofilm causes less adhesion between filler (calcite), resin and reinforcement, decreasing the performance of the product and its mechanical properties
If environmental conditions permit, there is powerful growth of microorganisms in the voids present, contaminating the water and soil and damaging the product.
Decreasing of mechanical properties of bio-composite and it is not suitable to use as river bank protection
No relevant scenario occurs
Residual presence of heavy metals after compression moulding process
No residual presence of heavy metals after compression moulding process
No relevant scenari
Presence of microorganism not detected
Detected presence of microorganism
Exposition by inhalation or tuching during the treatements of cellulose fibres (such as chopping, heating, washing etc.) especially during the mixer process
Growth of microorganism settlement and potential formation of voids inside the bio-composite structure decreasing the mechanical properties of the product
Potential migration from inside to the surface of heavy metals (dangerous for environemnt)

## Polyester_Epoxy
Initial Hazardous Event | Intermediate event (1) | Barrier (1) | Outcome
Initial Hazardous Event | Intermediate event (1) | Barrier (1) | Outcome
Initial Hazardous Event | Intermediate event (1) | Barrier (1) | Outcome
Initial Hazardous Event | Intermediate event (1) | Barrier (1) | Outcome | Barrier (1)
Initial Hazardous Event | Intermediate event (1) | Barrier (1) | Outcome | Barrier (1)
Initial Hazardous Event | Intermediate event (1) | Barrier (1) | Intermediate event (2) | Barrier (2) | Outcome
Exposition to the epoxy resin during the process (handling raw materials and intermediate bio-composite material)
PPE not used and all possible contact not avoided
Exposition of the operators by touching to the epoxy resin can cause serious skin or eye irritation
Exposition of the operators by inhalation to the epoxy resin (susected carcinogenic and toxic for fertility)
Development of epoxy-allergy by the workers
Wrong disposal of residual of epoxy and polyester resin
Guidelines for disposal not followed
Toxic for aquatic life
Emission of greenhouse gas
Exposition of the workers to the epoxy resin by touching or inhalation
Exposition of the people that live around the factory by ingestion or inhalation of epoxy resin
Exposition to the polyester resin during the process (handling raw materials and intermediate bio-composite material)
PPE not used and all possible contact not avoided
Exposition of the operators by touching to the polyester resin (serious skin and eye irritation)
Exposition of the operators by inhalation to the polyester resin (susected toxic for fertility and irritation of the respiratory system)
Incorrect storage of polyester resin (a flammable substance) near the heat source and subsequent contact with it (e.g. the dryer) results in fire.
Presence of sorgent of heat
Failure of fire alarms
Risk of fire--> exposition of the workers and damages to the factory
In case of fire, risk of toxic and corrosive gasesthat may be formed --> risk for the workers and for environment (release of gas)
Wrong storage of Polyester resin
Presence of peroxide (used for disinfection of cellulose fibres)--> dangerous reaction between polyester resin and peroxide
Failure of separate storage between peroxide and polyester resin (unsuccess of safety protocols or probable error of workers)
Undesiderable reaction of polyester resin with peroxide (risk for the workers and for environment)
Risk of fire if the reaction occurs close to the sorgent of heat (exposition of the workers and damage to the factory)
Inhalation of Styrene (substance contained into the polyester resin)
Presence of styrene in the air into the factory
Failure of mechanical ventilation system
Presence of heat source (e.g. dryer machine)
Failure of fire safety system
Exposition by inhalation of the workers and irritation and damage of the breath tract system
Exposition by touching of the workers with serious skin irritation and corrosion (acute toxicity)
and eye damage
Wrong disposal of styrene is toxic for environment and aquatic life (acute and chronic toxicity)
Risk of fire (styrene is a flammable substance) category 3
Long-term exposure
Epoxy and Polyester resin

## River_Banks
Health risk
Quality risks
Environment risk
Technical risk (on machines used)
Initial Hazardous Event | Intermediate event (1) | Outcome
Initial Hazardous Event | Intermediate event (1) | Outcome
Initial Hazardous Event | Intermediate vent (1) | Outcome
Initial Hazardous Event | Barrier (1) | Outcome
Intermediate bio-composite product contaminated by heavy metals (natural fibres used contaminated by heavy metals)
Not detected the high level of heavy metals in the source water or on fibres during the quality requirements check process
Bio-composites end products results toxic for aquatic life
Exposition to the workers to the presence of heavy metals by touching handling the bio-composites during the manufacturing
High level of moisture absorption
Not used narrower fibres (for reed fibres this means that the fibres must be open)
Fast mechanical deterioration of bio-composite
Exposition by inhalation during the treatements of raw materials
Intermediate bio-composite product contaminated by residual chemicals used in the previous treatments
Residuals of chemicals after the hot pressing
Bio-composites end-product results toxic for aquatic life (risk of migration on surface of chemicals contained into the material)
Exposition to the workers to the presence of chemicals (e.g. supluric acid) by touching handling the bio-composites during the manufacturing
Exposition by inhalation during the treatements of raw materials
Biocomposites (intermediate) contaminated by residual pathogens
The drying process temperature is not high enough to kill pathogens
Exposition to the workers to the pathogens by touching during the manufacturing (handling the raw materials)
Exposition by inhalation during the treatements of raw materials (such as chopping, heating, washing etc.)
Mechanical properties lower than expected -> lower resistance to environmental stresses
Presence of pathogens + presence of river water can provide a growth of mold and mildew that can compromise the mechanical properties of the bio-composite (mold and mildew grow inside the vacuum of bio-composite) and they can contaminate the surface water
High level of moisture absorption compromises the mechanical properties of the bio-composite
Winter and summer season (temperature of water and air)--> thermal stresses
Good resistance of the stresses of river, soil and wind
No presence of heavy metals or chemicals (such as chemicals used for disinfection of raw material)
References:
[1] Circulair biocomposiet - Hoofdrapport - Natuurvezels van waterschappen en natuurorganisaties - Rolf Groot (NPSP), Willem Bottger (NPSP), Alice Fermont (Waternet), Hidde Schijfsma (Waternet) - May 2019 (By Waternet)
Bontjes, E., A. Fermont and M. Nijman. (2019). "Circulair biocomposiet

## Sheet1
WP | Activity name | Month | 1 | 2 | 3 | 4 | 5 | 6 | 7 | 8 | 9 | 10 | 11 | 12 | 13 | 14 | 15 | 16 | 17 | 18 | 19 | 20 | 21 | 22 | 23 | 24 | 25 | 26 | 27 | 28 | 29 | 30 | 31 | 32 | 33 | 34 | 35 | 36 | 37 | 38 | 39 | 40 | 41 | 42 | 43 | 44 | 45 | 46 | 47 | 48
2 | Monitoring and control of quality and health risks | bar: 1 to 18
2.1 | Tools for monitoring and control of health and quality risks | bar: 14 to 42
2.2 | Calibration, validation and demonstration of the developed method | bar: 30 to 42
2.3 | Prepare contribution to roadmap and outputs to foster wider uptake

## Kitchen_Table
Health risk
Quality risks
Environment risk
Technical risk (on machines used)
Initial Hazardous Event | Barrier (1) | Outcome
Initial Hazardous Event | Barrier (1) | Outcome
Initial Hazardous Event | Barrier (1) | Outcome
Pellets (used as filler) contaminated by residual biofilm
Unsuccess of washing of pellets before the mixer
Probable growth of microorganism inside the bio-composite as mold and mildew--> Bio-composite dangerous for the users (exposition to the pathogens)
Fibres into the intermediate bio-composite material result contaminated by heavy metals
Not detected the high level of heavy metals in the source water
Exposition to the workers to the presence of heavy metals by touching handling the bio-composites during the manufacturing
Constant exposition to the users to the heavy metals during the use of the end-product
Exposition by inhalation during the treatements of raw materials
No presence of heavy metals or chemicals (such as chemicals used for disinfection of raw material)
Adequate resistance to the weight of objects on the table (such as book, television, pot etc.)
As a kitchen table it has to be resistance to the heat due to the hot plates or pot
Presence of pathogens can provide a growth of mold and mildew that represents an hazard for the users (exposition to the pathogens)
With the heat If the bio-composite results contaminated by heavy metals, pathogens or chemical there could be a probable migration of these on surface table
Failure of migration test
End-product unusable
Exposition to the users for substances migrated