## Tab.S1
Table S1.
Lower limit of detection (LLOD) in 5% chicken serum which is simulating more complex matrix of cell culture supernatant
Description:
The values in this file were presented as the optical density at 450 nm (OD450), from which the OD620 was subtracted to correct for irregularities in the plastic of the ELISA plate, and were determined in a FilterMax F5.
[tab a] contains values for IL-2 calibration curve and blanks
[tab b] contains values for IL-6 calibration curve and blanks
[tab c] contains values for IL-10 calibration curve and blanks
[tab d] contains values for IL-12p40 calibration curve and blanks
[tab e] contains values for IFN-γ calibration curve and blanks

## a
IL-2
IL-2 calibrator [pg/ml] | measurments [OD450-620]
5000 | 2.4223 | 2.3282
2500 | 2.2212 | 2.2605
1250 | 2.0501 | 1.9626
625 | 1.8163 | 1.868
312.5 | 1.3172 | 1.4074
156.25 | 0.8783 | 0.8997
78.125 | 0.4153 | 0.511
39.0625 | 0.2193 | 0.274
19.5312 | 0.096 | 0.1108
9.7656 | 0.0345 | 0.0564
4.8828 | 0.0166 | 0.0236
2.4414 | 0.0133 | 0.015
blank (0 pg/ml cytokine)
measurments [OD450-620]
0.025
0.0248
0.0239
0.0226
0.0222
0.0201
0.0202
0.0171
0.0139
0.0109
0.0112
0.0112
0.0246
0.022
0.0225
0.0215
0.0202
0.0188
0.0183
0.015
0.0142
0.0134
0.0112
0.0142

## b
IL-6
IL-6 calibrator [pg/ml] | measurments [OD450-620]
5000 | 1.517 | 1.4404
2500 | 0.9058 | 0.8661
1250 | 0.5208 | 0.5146
625 | 0.3035 | 0.2949
312.5 | 0.1939 | 0.1814
156.25 | 0.1232 | 0.1182
78.125 | 0.0921 | 0.0902
39.0625 | 0.076 | 0.0706
19.5312 | 0.0675 | 0.0498
9.7656 | 0.0635 | 0.0567
4.8828 | 0.058 | 0.0576
2.4414 | 0.0563 | 0.055
blank (0 pg/ml cytokine)
measurments [OD450-620]
0.0526
0.0519
0.0519
0.0626
0.0613
0.0558
0.0532
0.0508
0.0517
0.0527
0.0527
0.0517
0.0517
0.057
0.0599
0.0624
0.0666
0.0627
0.0569
0.0512
0.0538
0.0549
0.0523
0.0568

## c
IL-10
IL-10 calibrator [pg/ml] | measurments [OD450-620]
5000 | 1.8818 | 1.996
2500 | 1.198 | 1.2323
1250 | 0.6824 | 0.6752
625 | 0.4014 | 0.4069
312.5 | 0.2405 | 0.2367
156.25 | 0.1578 | 0.161
78.125 | 0.1167 | 0.1173
39.0625 | 0.0913 | 0.091
19.5312 | 0.0791 | 0.0758
9.7656 | 0.0613 | 0.0692
4.8828 | 0.0574 | 0.0451
2.4414 | 0.0613 | 0.0235
blank (0 pg/ml cytokine)
measurments [OD450-620]
0.0636
0.0637
0.0604
0.0628
0.0651
0.0568
0.0635
0.0619
0.06
0.0604
0.0406
0.02
0.0646
0.0644
0.0663
0.064
0.0603
0.0651
0.063
0.0626
0.0593
0.0576
0.0538
0.0301

## d
IL-12p40
IL-12p40 calibrator [pg/ml] | measurments [OD450-620]
5000 | 2.1325 | 1.9475
2500 | 1.5498 | 1.4456
1250 | 1.0935 | 0.9682
625 | 0.7918 | 0.6723
312.5 | 0.4702 | 0.4245
156.25 | 0.2734 | 0.2539
78.125 | 0.2117 | 0.1912
39.0625 | 0.1333 | 0.13
19.5312 | 0.0971 | 0.0875
9.7656 | 0.0778 | 0.0726
4.8828 | 0.0712 | 0.0684
2.4414 | 0.0684 | 0.0665
blank (0 pg/ml cytokine)
measurments [OD450-620]
0.0738
0.078
0.071
0.07
0.0679
0.0708
0.0751
0.0739
0.0646
0.0592
0.0612
0.0572
0.0679
0.0746
0.0683
0.0662
0.0643
0.0685
0.071
0.0729
0.0688
0.0632
0.0592
0.0585

## e
IFN-γ
IFN-γ calibrator [pg/ml] | measurments [OD450-620]
1000 | 2.3454 | 2.3864
500 | 1.8208 | 1.9186
250 | 1.2952 | 1.3113
125 | 0.8397 | 0.8357
62.5 | 0.5056 | 0.5065
31.25 | 0.3196 | 0.3092
15.625 | 0.2168 | 0.2147
7.8125 | 0.1598 | 0.1594
3.9062 | 0.1362 | 0.1336
1.9531 | 0.1176 | 0.1225
blank (0 pg/ml cytokine)
measurments [OD450-620]
0.1075
0.1104
0.1069
0.1057
0.1072
0.1086
0.1058
0.1063
0.1044
0.1039
0.1057
0.1086
0.103
0.1001
0.096
0.1005
0.1003
0.0993
0.1013
0.1039
0.1041
0.1003
0.101
0.0999