## Tab.3
Table 3.
Lower limit of detection (LLOD).
Description:
The values in this file were presented as the optical density at 450 nm (OD450), from which the OD620 was subtracted to correct for irregularities in the plastic of the ELISA plate, and were determined in a FilterMax F5.
[tab a] contains values for IL-2 calibration curve and blanks
[tab b] contains values for IL-6 calibration curve and blanks
[tab c] contains values for IL-10 calibration curve and blanks
[tab d] contains values for IL-12p40 calibration curve and blanks
[tab e] contains values for IFN-γ calibration curve and blanks

## a
IL-2
IL-2 calibrator [pg/ml] | measurments [OD450-620]
5000 | 2.4439 | 2.3415
2500 | 2.3316 | 2.3935
1250 | 2.2099 | 2.2702
625 | 2.0438 | 2.0816
312.5 | 1.621 | 1.7319
156.25 | 1.0643 | 1.2508
78.125 | 0.624 | 0.6974
39.0625 | 0.2657 | 0.3315
19.5312 | 0.047 | 0.1266
9.7656 | 0.0154 | 0.0291
4.8828 | 0.0081 | 0.0095
2.4414 | 0.013 | 0.0112
blank (0 pg/ml cytokine)
measurments [OD450-620]
0.0372
0.035
0.0342
0.0337
0.0327
0.0319
0.0258
0.0168
0.0104
0.0054
0.0072
0.0082
0.0362
0.0341
0.033
0.0326
0.0334
0.0305
0.0234
0.0116
0.0096
0.0054
0.006
0.0047

## b
IL-6
IL-6 calibrator [pg/ml] | measurments [OD450-620]
5000 | 1.5433 | 1.4606
2500 | 0.9561 | 0.9483
1250 | 0.564 | 0.5693
625 | 0.3256 | 0.3336
312.5 | 0.2003 | 0.2004
156.25 | 0.1308 | 0.1319
78.125 | 0.0951 | 0.0948
39.0625 | 0.0781 | 0.0788
19.5312 | 0.0678 | 0.0668
9.7656 | 0.0617 | 0.0645
4.8828 | 0.0568 | 0.0621
2.4414 | 0.0579 | 0.0562
blank (0 pg/ml cytokine)
measurments [OD450-620]
0.0583
0.0589
0.057
0.0609
0.0658
0.0623
0.0588
0.0609
0.058
0.06
0.0577
0.0555
0.0552
0.056
0.0482
0.0565
0.0614
0.0617
0.0598
0.0555
0.0574
0.056
0.0546
0.0555

## c
IL-10
IL-10 calibrator [pg/ml] | measurments [OD450-620]
5000 | 1.7953 | 1.7382
2500 | 1.0285 | 0.9916
1250 | 0.577 | 0.5607
625 | 0.3257 | 0.3154
312.5 | 0.1994 | 0.187
156.25 | 0.1308 | 0.1239
78.125 | 0.095 | 0.0953
39.0625 | 0.0771 | 0.0784
19.5312 | 0.0653 | 0.0665
9.7656 | 0.059 | 0.0452
4.8828 | 0.0532 | 0.0353
2.4414 | 0.0556 | 0.0516
blank (0 pg/ml cytokine)
measurments [OD450-620]
0.0563
0.0578
0.0586
0.058
0.0574
0.0599
0.0614
0.061
0.0588
0.0546
0.0548
0.0536
0.056
0.0562
0.0574
0.0605
0.0588
0.0603
0.0596
0.056
0.0453
0.039
0.0363
0.0467

## d
IL-12p40
IL-12p40 calibrator [pg/ml] | measurments [OD450-620]
5000 | 2.3192 | 2.2816
2500 | 1.8125 | 1.9874
1250 | 1.2939 | 1.3614
625 | 0.8553 | 0.9126
312.5 | 0.5047 | 0.5587
156.25 | 0.2924 | 0.3025
78.125 | 0.1995 | 0.1936
39.0625 | 0.1324 | 0.1256
19.5312 | 0.0936 | 0.097
9.7656 | 0.0756 | 0.07
4.8828 | 0.061 | 0.0592
2.4414 | 0.055 | 0.0559
blank (0 pg/ml cytokine)
measurments [OD450-620]
0.051
0.0523
0.0548
0.0559
0.0554
0.0553
0.0536
0.0546
0.054
0.0526
0.0495
0.0509
0.0542
0.0535
0.0538
0.0532
0.0542
0.0546
0.0492
0.0552
0.0506
0.0512
0.0488
0.0502

## e
IFN-γ
IFN-γ calibrator [pg/ml] | measurments [OD450-620]
1000 | 2.3345 | 2.3005
500 | 1.8854 | 1.883
250 | 1.3196 | 1.3238
125 | 0.8299 | 0.8053
62.5 | 0.5114 | 0.5086
31.25 | 0.3261 | 0.3167
15.625 | 0.2077 | 0.2141
7.8125 | 0.158 | 0.1578
3.9062 | 0.1326 | 0.1331
1.9531 | 0.1153 | 0.1153
blank (0 pg/ml cytokine)
measurments [OD450-620]
0.1017
0.0966
0.1018
0.1019
0.1037
0.1017
0.1024
0.1054
0.1011
0.1009
0.0993
0.1032
0.1011
0.1003
0.1039
0.1045
0.1023
0.1035
0.104
0.1
0.0976
0.0997
0.1036
0.0999