## Explanation
Calculations UV-C Dosage Taking above information, the theoretical achieved dosage in the to be designed reactor can be calculated. This was essential in the decision making as to which type of UV-C LED to buy and build and test the prototype with. As mentioned, the UV-Dose is determined by the LED intensity and time the pathogen is exposed to the UV-C. The LED intensity is the amount of milliwatts generated by the LED for each square centimetre of irradiated area. The surface was determined by the distance and the angle at which the light leaves the LED. This results in the following formula for the surface; A = ((sin (angle LED/2)*distance to surface) / sin (180-90- angle LED))^2*Pi  which actually is A =r^2*Pi Intensity = Wattage LED/A However, LEDs do have different dispersions of light for each angle meaning that the angle at which the water is irradiated will make a difference in dosage. Then the UV transmittance of the water (90%) and of the Quartz (92%) have to be taken into consideration. Meaning that subsequently 10 and 8% of the radiation is blocked. Lastly the absorbance of UV-C by the pathogen needs to be considered. For E.coli, maximum absorbance lies at a wavelength of 265nm. However, most LED’s have a peak wavelength of 275nm, at which the absorbance is only 80% of the maximum. Taking all that into consideration the first calculation for the LED where made. From these calculations it immediately became clear that distance of the pathogen to the LED is the factor with the biggest influence on dosage achieved, an increase from 1cm to 10cm distance reduced the dosage delivered in 1 second by more than a factor 100.

## 1cm
d | distance to surface mm | 0.5 | cm
A | angle LED irradiance | 120 | degree
B | other angle | 30 | degree
r | radius irradiance | 0.86603 | cm
A | surface Irradiance | 2.3562 | cm^2
P | Wattage LED | 13.5 | mW
E | irradiance at max | 5.7296 | mW/cm^2
theta | irradiance 0-10degree | 88.5 | %
| irradiance 10-20degree | 94.5 | %
| irradiance 20-30degree | 98.5 | %
| irradiance 30-40degree | 98 | %
| irradiance 40-50degree | 88 | %
| irradiance 50-60degree | 65 | %
| Average | 88.75 | %
Eavg | Average irradiance | 5.085
UVT | 1cm = 90% | 4.5765
E.coli absorbance | for 275nm is 80% | 3.6612
Quartz | Transmittance 92% | 3.3683
I | Irradiance | 3.3683 | mW/cm^2
t | time | 1 | sec
UV-Dose | Dose absorbed by E.coli | 3.3683 | mJ/cm^2

## 10cm
d | distance to surface mm | 10 | cm
A | angle LED irradiance | 120 | degree
B | other angle | 30 | degree
r | radius irradiance | 17.3205 | cm
A | surface Irradiance | 942.477 | cm^2
P | Wattage LED | 16.3 | mW
E | irradiance at max | 0.017295 | mW/cm^2
theta | irradiance 0-10degree | 88.5 | %
| irradiance 10-20degree | 94.5 | %
| irradiance 20-30degree | 98.5 | %
| irradiance 30-40degree | 98 | %
| irradiance 40-50degree | 88 | %
| irradiance 50-60degree | 65 | %
| Average | 88.75 | %
Eavg | Average irradiance | 0.015349
UVT | 1cm = 90% | 0.013814
E.coli absorbance | for 275nm is 80% | 0.011051
Quartz | Transmittance 92% | 0.010167
I | Irradiance | 0.010167 | mW/cm^2
t | time | 1 | sec
UV-Dose | Dose absorbed by E.coli | 0.010167 | mJ/cm^2

## Exposure time
d | distance to surface mm | 20 | cm
A | angle LED irradiance | 120 | degree
B | other angle | 30 | degree
r | radius irradiance | 34.641 | cm
A | surface Irradiance | 3769.908 | cm^2
P | Wattage LED | 16.3 | mW
E | irradiance at max | 0.0043237 | mW/cm^2
theta | irradiance 0-10degree | 88.5 | %
| irradiance 10-20degree | 94.5 | %
| irradiance 20-30degree | 98.5 | %
| irradiance 30-40degree | 98 | %
| irradiance 40-50degree | 88 | %
| irradiance 50-60degree | 65 | %
| Average | 88.75 | %
Eavg | Average irradiance | 0.0038373
UVT | 1cm = 90% | 0.0034536
E.coli absorbance | for 275nm is 80% | 0.0027629
Quartz | Transmittance 92% | 0.0025418
Reflectance Alu. | Reflectivity 73% | 0.0018555
I | Irradiance | 0.0043974 | mW/cm^2
t | time | 0.03 | sec
UV-Dose | Dose absorbed by E.coli | 0.00013192 | mJ/cm^2

## Calculation Floater Pen
d | distance to surface mm | 30 | cm
A | angle LED irradiance | 120 | degree
B | other angle | 30 | degree
r | radius irradiance | 51.9615 | cm
A | surface Irradiance | 8482.293 | cm^2 | The results at an irradiance distance of 30 cm to deliver a 8.8 mJ/cm^2 dose. |  |  | BOTTLE/JUG
P | Wattage LED | 97.8 | mW
|  |  |  | Amount of LEDs | Total mW output | Time
E | irradiance at max | 0.01153 | mW/cm^2 | 2 | 32.6 | 4150 sec = +/- 70 min
|  |  |  | 3 | 48.9 | 2750 sec = +/- 45 min
theta | irradiance 0-10degree | 88.5 | % | 4 | 65.2 | 1950 sec = +/- 32 min
| irradiance 10-20degree | 94.5 | % | 5 | 81.5 | 1650 sec = +/- 28 min
| irradiance 20-30degree | 98.5 | % | 9 | 146.7 | 950 sec = +/- 15 min
| irradiance 30-40degree | 98 | %
| irradiance 40-50degree | 88 | %
| irradiance 50-60degree | 65 | % | The results at an irradiance distance of 10 cm to deliver a 8.8 mJ/cm^2 dose. |  |  | GLASS
| Average | 88.75 | %
|  |  |  | Amount of LEDs | Total mW output | Time
Eavg | Average irradiance | 0.010233 |  | 2 | 32.6 | 460 sec = +/- 8 min
|  |  |  | 3 | 48.9 | 310 sec = +/- 5 min
UVT | 85% | 0.0086979 |  | 4 | 65.2 | 230 sec = +/- 4 min
|  |  |  | 5 | 81.5 | 190 sec = +/- 3 min
E.coli absorbance | for 275nm is 80% | 0.0069583 |  | 9 | 146.7 | 110 sec = +/- 2 min
Quartz | Transmittance 92% | 0.0064016
I | Irradiance | 0.0064016 | mW/cm^2
t | time | 1700 | sec
UV-Dose | Dose absorbed by E.coli | 10.8828 | mJ/cm^2