## Concept UV-Tap
Components | Quantity | Costs | Source | Info | Weblink
LED | 2 | 1.8 | Electronics product development (EPD) Quooker | Mouser Electronics sells the LEDs for 1,86euro/unit (at 4000 units). After conferring with Bart Hermans we decided that at 10.000 pieces the price would be around 1.80. | https://nl.mouser.com/ProductDetail/Vishay-Semiconductors/VLMU35CB20-275-120?qs=sGAEpiMZZMt82OzCyDsLFLGrYnMfzeUjsNmzRNiEvCE%3D
Battery | 1 | 0.9 | Alibaba.nl | Lipo Polymer Battery 3.7V - 400mAh | https://www.alibaba.com/product-detail/Rechargeable-3-7v-303040-300mah-lipo_62318443365.html
PCB | 1 | 1 | EPD Quooker | at 5000 units --> 0.39cent/unit. This is without components, estimation for complete PCB with on/off switch, indicator LED and charging port is 1 euro/unit | https://www.eurocircuits.com/
Reactor* | 1 | See calculations below | Edupack | HDPE has high UV resitance, impact strangth and is low cost. Furthermore it is easy to use in manufacturing. The price/kilo is roughly $1.20 | https://www.statista.com/statistics/1171074/price-high-density-polyethylene-forecast-globally/
Quartz | 1 | 0.3 | McMaster - glass | 300mm lange staaf, 22m diameter levert 150 discs op van 2mm. Tot prijs 55 dollar | https://www.mcmaster.com/glass/
Aluminium Inner Coating | 1 | 0.01 | Aluminiumfolie.nl | 50m rol gedeeld door oppervlakte binnekant reacotr geeft ongeveer 0.004eu/unit | https://www.aluminiumfolie.nl/aluminiumfolie-0050mm-1000mm-50m.html
Jerrycan Cap | 1 | 0.25 | Jerrycanshop.nl | 0.33cent/unit at 500units --> 10.000 25 cents | https://www.jerrycanshop.nl/jerrycan-schroefdop-din61.html
Total Component Costs |  | 4.8489 | HDPE Reactor (with aluminium coating)
|  | 5.9549 | PTFE Reactor
Material Costs for Reactor
| kosten | info | stukprijs (euro/unit)
matrijs kosten reactor+tap | 5000eu | 10.000 stuks | 0.5
materiaalkosten PTFE | 10eu/kg | 150 gram/unit | 1.5
materiaalkosten HDPE | 1.20eu/kg | 70gram/unit | 0.084
productiekosten spuitgietmachine | 10eu/h | 20 sec/unit | 0.0013889
prodcutiekosten personeel | 25eu/h | 20 sec/unit | 0.0034722
| Totaal HDPE |  | 0.58886
| Totaal PTFE |  | 2.0049

## Concept Floater Pen
Components | Quantity | Costs | Source | Info | Weblink
LED | 4 | 7.2 | Electronics product development (EPD) Quooker | Mouser Electronics sells the LEDs for 1,86euro/unit (at 4000 units). After conferring with Bart Hermans we decided that at 10.000 pieces the price would be around 1.80. | https://nl.mouser.com/ProductDetail/Vishay-Semiconductors/VLMU35CB20-275-120?qs=sGAEpiMZZMt82OzCyDsLFLGrYnMfzeUjsNmzRNiEvCE%3D
Battery | 1 | 6 | Alibaba.nl | Lithium Polymerr Battery 3.7V - 12.000mAh = 5euros - For this concept I require 15.000 mAh which I estimate should be approximately 6 euros. | https://www.alibaba.com/product-detail/FREE-SAMPLE-Factory-wholesale-3-7V_1600387888559.html?spm=a2700.galleryofferlist.normal_offer.d_title.550a6092HGiM8u
PCB | 1 | 1 | EPD Quooker | at 5000 units --> 0.39cent/unit. This is without components, estimation for complete PCB with on/off switch, indicator LED and charging port is 1 euro/unit | https://www.eurocircuits.com/
Casing | 1 | See calculation below | Edupack | HDPE has high UV resitance, impact strangth and is low cost. Furthermore it is easy to use in manufacturing. The price/kilo is roughly $1.20 | https://www.statista.com/statistics/1171074/price-high-density-polyethylene-forecast-globally/
Quartz | 1 | 0.3 | McMaster - glass | 300mm lange staaf, 22m diameter levert 150 discs op van 2mm. Tot prijs 55 dollar | https://www.mcmaster.com/glass/
Total Component Costs |  | 15.0649
Material Costs for Reactor
| kosten | info | stukprijs (euro/unit)
matrijs kosten reactor+tap | 5000eu | 10.000 stuks | 0.5
materiaalkosten HDPE | 1.20eu/kg | 70gram/unit | 0.06
productiekosten spuitgietmachine | 10eu/h | 20 sec/unit | 0.0013889
prodcutiekosten personeel | 25eu/h | 20 sec/unit | 0.0034722
| Totaal HDPE |  | 0.56486

## Final Design
Component | Quantity | Costs | Type | Information | Source
Tap-Module
Tap-Component | 1 | See Table Below | Custom | See Table Below | /
Cover | 1 | See Table Below | Custom | See Table Below | /
PCB | 1 | 0.8 | Custom | Quooker EPD | /
UV-C LEDs | 2 | 1.8 | Procurement | LEDs sold by Mouser Electronics for $ 1.86 at 4000 units --> $ 1.80 at 10.000 units (see Appendix G) | https://nl.mouser.com/ProductDetail/Vishay-Semiconductors/VLMU35CB20-275-120?qs=sGAEpiMZZMt82OzCyDsLFLGrYnMfzeUjsNmzRNiEvCE%3D
RGB LED | 1 | 0.13 | Procurement | $ 0.13 at 10.000 units | https://nl.farnell.com/cree/clmvc-fka-cl1d1l71bb7c3c3/led-rgb-80-225-43mcd-624-535-475nm/dp/3625420?st=multicolour%20led
DC-Connector |  | 0.45 | Procurement | $ 0.47 at 1500 units | https://nl.farnell.com/cliff-electronic-components/fc68146/socket-pcb-dc-power-2-1mm/dp/2285057?st=dc%20jack
MicroSwitch | 1 | 0.7 | Procurement | $ 0.70 at 10.000 units | https://nl.farnell.com/alcoswitch-te-connectivity/saj405xhl0n30sdtllq/microsw-spdt-hinge-lever-0-5a/dp/3292314
Quartz | 1 | 0.25 | Procurement | 300mm rod (d =22 mm), is good for 150 discs (t=2 mm). Total price rod is $ 55.00 --> $ 0.25 at 10.000 units | https://www.mcmaster.com/glass/
Battery | 1 | 0.39 | Procurement | Price of $ 0.39 at 10000 units | https://www.alibaba.com/product-detail/Lithium-ion-coin-batteries-LIR2450-3_1600246377834.html?spm=a2700.details.0.0.37523107xwyEOy
Reactor Chamber
Reactor Shell | 1 | See Table Below | Custom | See Table Below | /
Flow Regulator | 1 | See Table Below | Custom | See Table Below | /
Inner Reactor | 1 | See Table Below | Custom | See Table Below | /
Air Inlet
Floater | 1 | 0.15 | Procurement | Quooker | /
Filter | 1 | 0.1 | Procurement | Quooker | /
Tube | 1 | 0.1 | Procurement | Quooker | /
One-Way Valve | 1 | 0.25 | Procurement | $ 0.35 at 10.00 units | https://www.alibaba.com/product-detail/Valve-Duckbill-Duckbill-Valve-Best-Selling_62285563871.html?spm=a2700.7735675.normal_offer.d_title.4ad92296CKSGA1&s=p
Jerrycan Cap | 1 | 0.25 | Procurement | 0.33cent/unit at 500units --> 10.000 = 25 cents | https://www.jerrycanshop.nl/jerrycan-schroefdop-din61.html
| Total Part Costs | 8.7117
[5 empty] | Custom Casing Parts PP/PE (tap-module, reactor shell) | Costs | Info | Source | Price($)/Unit
[5 empty] | Casting Die Costs | $ 7000 | 10.000 units | IDE Spec sheet | 0.7
[5 empty] | Costs PE/PP | 1.20 $/kg | 100 gram/unit | CES Edupack | 0.13
[5 empty] | Prodcution Costs Injection Moulding | 12 $/h | 20 sec/unit | IDE Spec sheet | 0.0016667
[5 empty] | Labour Costs | 30 $/h | 20 sec/unit | IDE Spec sheet | 0.0041667
[8 empty] | Total | 0.83583
[5 empty] | Custom Casing Parts PTFE (inner reactor, flow regulator) | Costs | Info | Source | Price($)/Unit
[5 empty] | Casting Die Costs | $ 5000 | 10.000 units | IDE Spec sheet | 0.5
[5 empty] | Costs PE/PP | 10.00 $/kg | 20 gram/unit | CES Edupack | 0.2
[5 empty] | Prodcution Costs Injection Moulding | 12 $/h | 20 sec/unit | IDE Spec sheet | 0.0016667
[5 empty] | Labour Costs | 30 $/h | 20 sec/unit | IDE Spec sheet | 0.0041667
[8 empty] | Total | 0.70583

## PCB components
https://nl.farnell.com/broadcom/asmt-swb5-nw703/led-smd-plcc4-silicone-white/dp/1897146 | White LED
https://nl.farnell.com/cliff-electronic-components/fc68146/socket-pcb-dc-power-2-1mm/dp/2285057?st=dc%20jack | DC Jack connector
https://nl.farnell.com/alcoswitch-te-connectivity/2351462-4/microswitch-spdt-0-5a-30vdc-tht/dp/3296759?ost=2351462-4#anchorTechnicalDOCS | Microswitch