## Tris
Measured on | 2021-11-04
50 | mM | Tris |  | LbADHwt | enzyme |  |  | ε | 6220 | M-1 cm-1
7.5 | pH |  |  | concentr | 167 | uM/mL |  | d | 1 | cm
1 | mM | MgCl2 |  |  | 4.62 | mg/mL
slopes (au/min) | control (NADPH+acetoph) | corr |  |  |  |  | dilutionx
-0.1187 | -0.0004 | -0.1183 |  | V_enz | 0.01 | mL | 100
-0.119 | -0.0007 | -0.1183 |  | Vtot | 0.001 | L
-0.1109 | -0.0002 | -0.1107
| Average | -0.11577 | au/min
| μM/min | 18.612
| U in cuvette | 0.018612 | umol/min
| Enz added | 0.000462 | mg
| specific activity | 40.2857 | U/mg
|  |  | rate | (µmol/min)
slopes (au/min) | control (NADPH+acetoph) | corr | µM/min | U in cuvette | Enz added (mg) | Specific activity (U/mg)
-0.1187 | -0.0004 | -0.1183 | 19.0193 | 0.019019 | 0.000462 | 41.1673
-0.119 | -0.0007 | -0.1183 | 19.0193 | 0.019019 | 0.000462 | 41.1673
-0.1109 | -0.0002 | -0.1107 | 17.7974 | 0.017797 | 0.000462 | 38.5226
[5 empty] | average | 40.2857
[5 empty] | Stdev | 1.5269
Note on D17: Wouter Kools: old, no stdev

## K-PO4
Measured on | 2021-11-04
50 | mM | K-PO4 |  | LbADHwt | enzyme |  |  | ε | 6220 | M-1 cm-1
7.5 | pH |  |  | concentr | 167 | uM |  | d | 1 | cm
1 | mM | MgCl2 |  |  | 4.62 | mg/mL
slopes (au/min) | control (NADPH+acetoph) | corr |  |  |  |  | dilutionx | total dilution
-0.1304 | -0.0015 | -0.1289 |  | V_enz | 0.01 | mL | 100
-0.1202 | 0 | -0.1202 |  | Vtot | 0.001 | L
-0.1219 | -0.0004 | -0.1215
| Average | -0.12353 | au/min
| μM/min | 19.8607
| U in cuvette | 0.019861 | umol/min
| Enz added | 0.000462 | mg
| specific activity | 42.9885 | U/mg
| Vmax | 0.33101 | uM/s
| [E] | 0.0167 | uM/s
| kcat | 19.821 | s-1
|  |  | rate | (µmol/min)
slopes (au/min) | control (NADPH+acetoph) | corr | µM/min | U in cuvette | Enz added (mg) | Specific activity (U/mg)
-0.1304 | -0.0015 | -0.1289 | 20.7235 | 0.020723 | 0.000462 | 44.856
-0.1202 | 0 | -0.1202 | 19.3248 | 0.019325 | 0.000462 | 41.8285
-0.1219 | -0.0004 | -0.1215 | 19.5338 | 0.019534 | 0.000462 | 42.2809
[9 empty] | 0.0167 | uM
[5 empty] | average | 42.9885
[5 empty] | Stdev | 1.6331
Note on C16: Wouter Kools: Old, no stdev
Note on B19: Wouter Kools: Assuming we have Vmax (we are at [S] = ~4*Km…)

## Na-PO4
Measured on | 2021-11-04
50 | mM | NaH2PO4 |  | LbADHwt | enzyme |  |  | ε | 6220 | M-1 cm-1
7.5 | pH |  |  | concentr | 167 | uM/mL |  | d | 1 | cm
1 | mM | MgCl2 |  |  | 4.62 | mg/mL
slopes (au/min) | control (NADPH+acetoph) | corr |  |  |  |  | dilutionx
-0.1283 | -0.0009 | -0.1274 |  | V_enz | 0.01 | mL | 100
-0.1132 | -0.0009 | -0.1123 |  | Vtot | 0.001 | L
-0.1149 | -0.0008 | -0.1141
| Average | -0.11793 | au/min
| μM/min | 18.9603
| U in cuvette | 0.01896 | umol/min
| Enz added | 0.000462 | mg
| specific activity | 41.0397 | U/mg
|  |  | rate | (µmol/min)
slopes (au/min) | control (NADPH+acetoph) | corr | µM/min | U in cuvette | Enz added (mg) | Specific activity (U/mg)
-0.1283 | -0.0009 | -0.1274 | 20.4823 | 0.020482 | 0.000462 | 44.334
-0.1132 | -0.0009 | -0.1123 | 18.0547 | 0.018055 | 0.000462 | 39.0794
-0.1149 | -0.0008 | -0.1141 | 18.3441 | 0.018344 | 0.000462 | 39.7057
[5 empty] | average | 41.0397
[5 empty] | Stdev | 2.8701
Note on C16: Wouter Kools: old, no stdev

## TAE
Measured on | 2021-11-04
50 | mM | TAE |  | LbADHwt | enzyme |  |  | ε | 6220 | M-1 cm-1
7.5 | pH |  |  | concentr | 167 | uM/mL |  | d | 1 | cm
1 | mM | MgCl2 |  |  | 4.62 | mg/mL
slopes (au/min) | control (NADPH+acetoph) | corr |  |  |  |  | dilutionx
-0.1546 | -0.0007 | -0.1539 |  | V_enz | 0.01 | mL | 100
-0.1506 | -0.0006 | -0.15 |  | Vtot | 0.001 | L
-0.1511 | -0.0006 | -0.1505
| Average | -0.15147 | au/min
| μM/min | 24.3516
| U in cuvette | 0.024352 | umol/min
|  | 243.5155 | U/mL
|  | 52.709 | U/mg
|  |  | rate | (µmol/min)
slopes (au/min) | control (NADPH+acetoph) | corr | µM/min | U in cuvette | Enz added (mg) | Specific activity (U/mg)
-0.1546 | -0.0007 | -0.1539 | 24.7428 | 0.024743 | 0.000462 | 53.5558
-0.1506 | -0.0006 | -0.15 | 24.1158 | 0.024116 | 0.000462 | 52.1986
-0.1511 | -0.0006 | -0.1505 | 24.1961 | 0.024196 | 0.000462 | 52.3726
[5 empty] | average | 52.709
[5 empty] | Stdev | 0.73847
Note on C3: Wouter Kools: Tris Acetate EDTA
Note on C16: Wouter Kools: old, no stdev

## 5%DMSO
Measured on | 2021-11-04
50 | mM | KPO4 |  | LbADHwt | enzyme |  |  | ε | 6220 | M-1 cm-1
7.5 | pH |  |  | concentr | 167 | uM/mL |  | d | 1 | cm
1 | mM | MgCl2 |  |  | 4.62 | mg/mL
5% | DMSO
slopes (au/min) | control (NADPH+acetoph) | corr |  |  |  |  | dilutionx
|  |  |  | V_enz | 0.01 | mL | 10
-0.0671 | -0.0005 | -0.0666 |  | Vtot | 0.002 | L
-0.0684 | 0.0001 | -0.0685
-0.066 | 0.0002 | -0.0662
| Average | -0.0671 | au/min
| μM/min | 10.7878
U in cuvette | umol/min | 0.021576
| U/mL | 21.5756 | stock
| U/mg | 4.67
|  |  | rate | (µmol/min)
slopes (au/min) | control (NADPH+acetoph) | corr | µM/min | U in cuvette | Enz added (mg) | Specific activity (U/mg)
-0.0671 | -0.0005 | -0.0666 | 10.7074 | 0.021415 | 0.00462 | 4.6352
-0.0684 | 0.0001 | -0.0685 | 11.0129 | 0.022026 | 0.00462 | 4.7675
-0.066 | 0.0002 | -0.0662 | 10.6431 | 0.021286 | 0.00462 | 4.6074
[5 empty] | average | 4.67
[5 empty] | Stdev | 0.085524
Note on C20: Wouter Kools: old, no stdev

## NH4COO pH 9
Measured on | 2021-11-26
1 | M | NH4COO |  | LbADHwt | enzyme |  |  | ε | 6220 | M-1 cm-1
9 | pH |  |  | concentr | 125.25 | uM/mL |  | d | 1 | cm
1 | mM | MgCl2 |  |  | 3.465 | mg/mL
dilutionx
|  |  |  | V_enz | 0.01 | mL | 1
|  |  |  | Vtot | 0.001 | L
|  |  | rate | (µmol/min)
slopes (au/min) | control (NADPH+acetoph) | corr | µM/min | U in cuvette | Enz added (mg) | Specific activity (U/mg)
-0.0425 | -0.001 | -0.0415 | 6.672 | 0.006672 | 0.03465 | 0.19255
-0.0343 | -0.0002 | -0.0341 | 5.4823 | 0.0054823 | 0.03465 | 0.15822
-0.0532 | -0.0007 | -0.0525 | 8.4405 | 0.0084405 | 0.03465 | 0.24359
| Average | -0.0427 | au/min |  | average | 0.19812
| μM/min | 6.865 |  |  | Stdev | 0.042958
| U in cuvette | 0.006865 | umol/min
| Enz added |  | mg
| specific activity | 0.19812 | U/mg

## NH4COO pH 8
Measured on | 2021-11-29
1 | M | NH4COO |  | LbADHwt | enzyme |  |  | ε | 6220 | M-1 cm-1
8 | pH |  |  | concentr | 125.25 | uM/mL |  | d | 1 | cm
1 | mM | MgCl2 |  |  | 3.465 | mg/mL
dilutionx
|  |  |  | V_enz | 0.01 | mL | 50
|  |  |  | Vtot | 0.001 | L
|  |  | rate | (µmol/min)
slopes (au/min) | control (NADPH+acetoph) | corr | µM/min | U in cuvette | Enz added (mg) | Specific activity (U/mg)
-0.0756 | 0.0001 | -0.0757 | 12.1704 | 0.01217 | 0.000693 | 17.5619
-0.0684 | -0.0009 | -0.0675 | 10.8521 | 0.010852 | 0.000693 | 15.6596
-0.0758 | 0.0001 | -0.0759 | 12.2026 | 0.012203 | 0.000693 | 17.6083
| Average | -0.073033 | au/min |  | average | 16.9433
| μM/min | 11.7417 |  |  | Stdev | 1.112
| U in cuvette | 0.011742 | umol/min
| Enz added |  | mg
| specific activity | 16.9433 | U/mg

## Summary
Measured on | 2021-11-04 |  | All-in triplicate |  |  | All-in triplicate
Buffer comparison |  |  |  | Influence of substrate concentration
Buffer |  | Specific activity (U/mg) | stdev | Conc. AcPh (mM) | Specific activity (U/mg) | stdev
Tris | 50 mM |  |  | 10 | 39.3307 | 0.82
pH | 7.5 |  |  | 20 | 43.4911 | 1.9959
MgCl2 | 1 mM | 40.2857 | 1.5269
Potassium phosphate | 50 mM
pH | 7.5 | [8 empty] | ±
MgCl2 | 1 mM | 42.9885 | 1.6331
Sodium phosphate | 50 mM |  |  | buff | Specific activity (U/mg) | stdev
pH | 7.5 |  |  | Tris pH 7.5 | 40.2857 | 1.5269 | Buffer | [Buffer] (M) | pH | Specific activity (U/mg) | DMSO (v/v%)
MgCl2 | 1 mM | 41.0397 | 2.8701 | KH2PO4 pH 7.5 | 42.9885 | 1.6331 | Tris-HCl | 0.05 | 7.5 | 40.3 ± 1.5 | 0
Tris | 40 mM |  |  | NaH2PO4 pH 7.5 | 41.0397 | 2.8701 | KH2PO4 | 0.05 | 7.5 | 43.0 ± 1.6 | 1
Acetate | 20 mM |  |  | TAE pH 7.5 | 52.709 | 0.73847 | NaH2PO4 | 0.05 | 7.5 | 41.0 ± 2.87 | 0
EDTA | 1 mM |  |  | KH2PO4, pH 7.5, 5% DMSO | 4.67 | 0.085524 | KH2PO4 | 0.05 | 7.5 | 4.7 ± 0.09 | 5
pH | 7.5 |  |  | 1M NH4COO pH 9 | 0.19812 | 0.042958 | NH4COO | 1 | 9 | 0.2 ± 0.04 | 0
MgCl2 | 1 mM | 52.709 | 0.73847 | 1M NH4COO pH 8 | 16.9433 | 1.112 | NH4COO | 1 | 8 | 16.9 ± 1.1 | 0
Potassium phosphate | 50 mM
pH | 7.5
DMSO | 5 vol%
MgCl2 | 1 mM | 4.67 | 0.085524
NH4COO | 1 M
MgCl2 | 1 mM
pH | 9 | 0.19812 | 0.042958
NH4COO | 1 M
MgCl2 | 1 mM
pH | 8 | 16.9433 | 1.112

## 5%DMSO (2)
Measured on | 2021-11-10
50 | mM | TEA |  | LbADHwt | enzyme |  |  | ε | 6220 | M-1 cm-1
7.5 | pH |  |  | concentr | 167 | uM/mL |  | d | 1 | cm
1 | mM | MgCl2 |  |  | 4.62 | mg/mL
slopes (au/min) | control (NADPH+acetoph) | corr |  |  |  |  | dilutionx
-0.0315 | 0 | -0.0315 |  | V_enz | 0.01 | mL | 10
-0.0331 | 0.0001 | -0.0332 |  | Vtot | 0.001 | L
-0.0337 | -0.0002 | -0.0335
| Average | -0.032733 | au/min
| μM/min | 5.2626
| U in cuvette | 0.0052626 | umol/min
|  | 5.2626 | U/mL
|  | 1.1391 | U/mg
|  |  | rate | (µmol/min)
slopes (au/min) | control (NADPH+acetoph) | corr | µM/min | U in cuvette | Enz added (mg) | Specific activity (U/mg)
-0.0315 | 0 | -0.0315 | 5.0643 | 0.0050643 | 0.00462 | 1.0962
-0.0331 | 0.0001 | -0.0332 | 5.3376 | 0.0053376 | 0.00462 | 1.1553
-0.0337 | -0.0002 | -0.0335 | 5.3859 | 0.0053859 | 0.00462 | 1.1658
[5 empty] | average | 1.1391
[5 empty] | Stdev | 0.037534

## KPO4
Measured on | 2021-11-10 | (slow thawing)
50 | mM | TEA |  | LbADHwt | enzyme |  |  | ε | 6220 | M-1 cm-1
7.5 | pH |  |  | concentr | 167 | uM/mL |  | d | 1 | cm
1 | mM | MgCl2 |  |  | 4.62 | mg/mL
slopes (au/min) | control (NADPH+acetoph) | corr |  |  |  |  | dilutionx
-0.0542 | -0.0002 | -0.054 |  | V_enz | 0.01 | mL | 100
-0.0536 | 0 | -0.0536 |  | Vtot | 0.001 | L
-0.0518 | 0.0008 | -0.0526
| Average | -0.0534 | au/min
| μM/min | 8.5852
| U in cuvette | 0.0085852 | umol/min
|  | 85.8521 | U/mL
|  | 18.5827 | U/mg
|  |  | rate | (µmol/min)
slopes (au/min) | control (NADPH+acetoph) | corr | µM/min | U in cuvette | Enz added (mg) | Specific activity (U/mg)
-0.0542 | -0.0002 | -0.054 | 8.6817 | 0.0086817 | 0.000462 | 18.7915
-0.0536 | 0 | -0.0536 | 8.6174 | 0.0086174 | 0.000462 | 18.6523
-0.0518 | 0.0008 | -0.0526 | 8.4566 | 0.0084566 | 0.000462 | 18.3043
[5 empty] | average | 18.5827
[5 empty] | Stdev | 0.25094
Note on C16: Wouter Kools: old, no stdev

## TEA
Measured on | 2021-11-10 | (slow thawing)
50 | mM | TEA |  | LbADHwt | enzyme |  |  | ε | 6220 | M-1 cm-1
7.5 | pH |  |  | concentr | 167 | uM/mL |  | d | 1 | cm
1 | mM | MgCl2 |  |  | 4.62 | mg/mL
slopes (au/min) | control (NADPH+acetoph) | corr |  |  |  |  | dilutionx
-0.0579 | -0.0002 | -0.0577 |  | V_enz | 0.01 | mL | 100
-0.0486 | 0 | -0.0486 |  | Vtot | 0.001 | L
-0.0481 | 0.0002 | -0.0483
| Average | -0.051533 | au/min
| μM/min | 8.2851
| U in cuvette | 0.0082851 | umol/min
|  | 82.851 | U/mL
|  | 17.9331 | U/mg
|  |  | rate | (µmol/min)
slopes (au/min) | control (NADPH+acetoph) | corr | µM/min | U in cuvette | Enz added (mg) | Specific activity (U/mg)
-0.0579 | -0.0002 | -0.0577 | 9.2765 | 0.0092765 | 0.000462 | 20.0791
-0.0486 | 0 | -0.0486 | 7.8135 | 0.0078135 | 0.000462 | 16.9123
-0.0481 | 0.0002 | -0.0483 | 7.7653 | 0.0077653 | 0.000462 | 16.808
[5 empty] | average | 17.9331 | U/mg
[5 empty] | Stdev | 1.8592
Note on C16: Wouter Kools: old, no stdev

## 10 mM AcPh
Measured on | 2021-11-26
50 | mM | K-PO4 |  | LbADHwt | enzyme |  |  | ε | 6220 | M-1 cm-1
7.5 | pH |  |  | concentr | 125.25 | uM/mL |  | d | 1 | cm
1 | mM | MgCl2 |  |  | 3.465 | mg/mL
dilutionx
|  |  |  | V_enz | 0.01 | mL | 100
|  |  |  | Vtot | 0.001 | L
|  |  | rate | (µmol/min)
slopes (au/min) | control (NADPH+acetoph) | corr | µM/min | U in cuvette | Enz added (mg) | Specific activity (U/mg)
-0.0872 | -0.0004 | -0.0868 | 13.955 | 0.013955 | 0.0003465 | 40.2741
-0.0851 | -0.0012 | -0.0839 | 13.4887 | 0.013489 | 0.0003465 | 38.9286
-0.0849 | -0.0013 | -0.0836 | 13.4405 | 0.013441 | 0.0003465 | 38.7894
| Average | -0.084767 | au/min |  | average | 39.3307
| μM/min | 13.6281 |  |  | Stdev | 0.82
| U in cuvette | 0.013628 | umol/min
| Enz added |  | mg
| specific activity | 39.3307 | U/mg

## 20 mM AcPh
Measured on | 2021-11-26
50 | mM | K-PO4 |  | LbADHwt | enzyme |  |  | ε | 6220 | M-1 cm-1
7.5 | pH |  |  | concentr | 125.25 | uM/mL |  | d | 1 | cm
1 | mM | MgCl2 |  |  | 3.465 | mg/mL
dilutionx
|  |  |  | V_enz | 0.01 | mL | 100
|  |  |  | Vtot | 0.001 | L
|  |  | rate | (µmol/min)
slopes (au/min) | control (NADPH+acetoph) | corr | µM/min | U in cuvette | Enz added (mg) | Specific activity (U/mg)
-0.096 | 0.0007 | -0.0967 | 15.5466 | 0.015547 | 0.0003465 | 44.8676
-0.0887 | 0.0001 | -0.0888 | 14.2765 | 0.014277 | 0.0003465 | 41.2021
-0.0957 | 0 | -0.0957 | 15.3859 | 0.015386 | 0.0003465 | 44.4036
| Average | -0.093733 | au/min |  | average | 43.4911
| μM/min | 15.0697 |  |  | Stdev | 1.9959
| U in cuvette | 0.01507 | umol/min
| Enz added |  | mg
| specific activity | 43.4911 | U/mg