## SimPlyWood subroutine input
STEP 1: Insert data from ApPlyWood calculation tool |  |  | DATA FOR INPUT IN DIANA (DIAGONAL TRUSSES)
Displacement at peak force | 60 | mm
Peak force | 146 | kN | N.B. UNITARY TRUSS CROSS SECTION IS ASSUMED
Initial stiffness | 10 | kN/mm | Linear material properties (elastic variables)
Diaphgram's span L | 6 | m | Young's modulus | 2651650.4294 | N/mm2 | Screws
Diaphgram's width B | 4 | m | Poisson's ratio | 0.15 |  | Anker nails
Fastener type | Screws |  | User-supplied material parameters (USRVAL): --- To be listed in this sequence ---
STEP 2: Insert data for floor modelling
Macroelements along the span (n) | 6 |  | Strain at peak stress | 0.02
Macroelements along the width (m) | 4 |  | Peak stress | 12904.6988 | N/mm2
|  |  | Initial elastic modulus | 2651650.4294 | N/mm2
DATA ELABORATION |  |  | Fastener type | 1 | (Screws = 1; Anker nails = 0)
Macroelement dimension over the span | 1000 | mm | User-supplied initial state variables (USRSTA):
Macroelement dimension over the width | 1000 | mm | 0 0 0 0 0 0 0 0 0 0
Diagonal truss length | 1414.2136 | mm | User-supplied indicator variables (USRIND):
Angle α between diagonal truss and loading direction | 45 | degrees | 0
INSTRUCTIONS: Insert the data from ApPlyWood calculation tool in the blue cells, and the number of macro-elements in the green cells, based on the desired mesh. The orange cells provide the values to be used for input in DIANA FEA software (please refer to the example on the right).
© 2023 Michele Mirra