## GC chromatography
sub 48_A77L_10% ACN
|  | 6.311 min | internal standard (sub 10_cycloctane)
black | 1h | 12.783 min | methyl decanoate (substrate 48)
pink | 2h | 15.652 min | w-1 ketone
blue | 4h | 15.702 min | w-1 hydroxylation product
brown | 6h | 15.950 min | unknown 2
green | 24h
1 mM/h H2O2
2 mM/h H2O2

## 10%ACN_peak area
|  | IS: sub 10_cycoctane in ethyl acetate (mM) | 5
| parameter K | 0.2978 | 3.358 |  | extraction ratio: ethyl acetate/sample | 2 | [7 empty] | IS: sub 10_cycoctane in organic phase (mM) | 5 |  | extraction ratio: ethyl acetate/sample | 2 | [7 empty] | IS: sub 10_cycoctane in organic phase (mM) | 5 |  | extraction ratio: ethyl acetate/sample | 2 | [7 empty] | IS: sub 10_cycoctane in organic phase (mM) | 5 |  | extraction ratio: ethyl acetate/sample | 2
Note: the conc. here is the conc. in whole system | [11 empty] | Note: the conc. here is the conc. in whole system | [11 empty] | Note: the conc. here is the conc. in whole system | [11 empty] | Note: the conc. here is the conc. in whole system
A mM/h H2O2 | [11 empty] | B mM/h H2O2 | [11 empty] | C mM/h H2O2 | [11 empty] | D mM/h H2O2
|  | duplicate sample 1 |  |  |  | duplicate sample 2 |  |  |  | avearage | STDEV |  |  | duplicate sample 1 |  |  |  | duplicate sample 2 |  |  |  | avearage | STDEV |  |  | duplicate sample 1 |  |  |  | duplicate sample 2 |  |  |  | avearage | STDEV |  |  | duplicate sample 1 |  |  |  | duplicate sample 2 |  |  |  | avearage | STDEV
reaction time (h) |  | retention time (min) | peak area | ratio of peak area (x/IS) | conc. Approx. (mM) | retention time (min) | peak area | ratio of peak area (x/IS) | conc. Approx. (mM) | conc. Approx. (mM) | conc. Approx. (mM) | reaction time (h) |  | retention time (min) | peak area | ratio of peak area (x/IS) | conc. Approx. (mM) | retention time (min) | peak area | ratio of peak area (x/IS) | conc. Approx. (mM) | conc. Approx. (mM) | conc. Approx. (mM) | reaction time (h) |  | retention time (min) | peak area | ratio of peak area (x/IS) | conc. Approx. (mM) | retention time (min) | peak area | ratio of peak area (x/IS) | conc. Approx. (mM) | conc. Approx. (mM) | conc. Approx. (mM) | reaction time (h) |  | retention time (min) | peak area | ratio of peak area (x/IS) | conc. Approx. (mM) | retention time (min) | peak area | ratio of peak area (x/IS) | conc. Approx. (mM) | conc. Approx. (mM) | conc. Approx. (mM)
1 | IS | 6,306 | 366760 | 1 | 6.7159 | 6,307 | 372611 | 1 | 6.7159 | 6.7159 | 0 | 1 | IS | 6,306 | 375455 | 1 | 6.7159 | 6,306 | 379657 | 1 | 6.7159 | 6.7159 | 0 | 1 | IS | 6,305 | 410240 | 1 | 6.7159 | 6,306 | 387948 | 1 | 6.7159 | 6.7159 | 0 | 1 | IS | 6,306 | 389955 | 1 | 6.7159 | 6,306 | 361606 | 1 | 6.7159 | 6.7159 | 0
| sub 48 | 12,771 | 40677 | 0.11091 | 0.74486 | 12,770 | 58121 | 0.15598 | 1.0476 | 0.89621 | 0.21405 |  | sub 48 | 12,771 | 43279 | 0.11527 | 0.77415 | 12,771 | 42177 | 0.11109 | 0.74609 | 0.76012 | 0.019843 |  | sub 48 | 12,770 | 54720 | 0.13339 | 0.8958 | 12,770 | 78687 | 0.20283 | 1.3622 | 1.129 | 0.32978 |  | sub 48 | 12,769 | 101850 | 0.26118 | 1.7541 | 12,767 | 43787 | 0.12109 | 0.81323 | 1.2837 | 0.66529
| w-1 ketone |  |  | 0 | 0 |  |  | 0 | 0 | 0 | 0 |  | w-1 ketone |  |  | 0 | 0 |  |  | 0 | 0 | 0 | 0 |  | w-1 ketone |  |  | 0 | 0 |  |  | 0 | 0 | 0 | 0 |  | w-1 ketone |  |  | 0 | 0 |  |  | 0 | 0 | 0 | 0
| w-1 hydroxylation product | 15,697 | 28935 | 0.078894 | 0.52984 | 15,697 | 26866 | 0.072102 | 0.48423 | 0.50704 | 0.032252 |  | w-1 hydroxylation product | 16,982 | 1959 | 0.0052177 | 0.035041 | 15,697 | 16588 | 0.043692 | 0.29343 | 0.16424 | 0.18271 |  | w-1 hydroxylation product |  |  | 0 | 0 |  |  | 0 | 0 | 0 | 0 |  | w-1 hydroxylation product |  |  | 0 | 0 |  |  | 0 | 0 | 0 | 0
| unknown 1 | 16,975 | 2101 | 0.0057285 | 0.038472 | 16,955 | 1001 | 0.0026864 | 0.018042 | 0.028257 | 0.014447 |  | unknown 1 |  |  | 0 | 0 |  |  | 0 | 0 | 0 | 0 |  | unknown 1 |  |  | 0 | 0 |  |  | 0 | 0 | 0 | 0 |  | unknown 1 |  |  | 0 | 0 |  |  | 0 | 0 | 0 | 0
|  | duplicate sample 1 |  |  |  | duplicate sample 2 |  |  |  | avearage | STDEV |  |  | duplicate sample 1 |  |  |  | duplicate sample 2 |  |  |  | avearage | STDEV |  |  | duplicate sample 1 |  |  |  | duplicate sample 2 |  |  |  | avearage | STDEV |  |  | duplicate sample 1 |  |  |  | duplicate sample 2 |  |  |  | avearage | STDEV
reaction time (h) |  | retention time (min) | peak area | ratio of peak area (x/IS) | conc. Approx. (mM) | retention time (min) | peak area | ratio of peak area (x/IS) | conc. Approx. (mM) | conc. Approx. (mM) | conc. Approx. (mM) | reaction time (h) |  | retention time (min) | peak area | ratio of peak area (x/IS) | conc. Approx. (mM) | retention time (min) | peak area | ratio of peak area (x/IS) | conc. Approx. (mM) | conc. Approx. (mM) | conc. Approx. (mM) | reaction time (h) |  | retention time (min) | peak area | ratio of peak area (x/IS) | conc. Approx. (mM) | retention time (min) | peak area | ratio of peak area (x/IS) | conc. Approx. (mM) | conc. Approx. (mM) | conc. Approx. (mM) | reaction time (h) |  | retention time (min) | peak area | ratio of peak area (x/IS) | conc. Approx. (mM) | retention time (min) | peak area | ratio of peak area (x/IS) | conc. Approx. (mM) | conc. Approx. (mM) | conc. Approx. (mM)
3 | IS | 6,307 | 361293 | 1 | 6.7159 | 6,307 | 360113 | 1 | 6.7159 | 6.7159 | 0 | 3 | IS | 6,307 | 361344 | 1 | 6.7159 | 6,307 | 365905 | 1 | 6.7159 | 6.7159 | 0 | 3 | IS | 6,307 | 354271 | 1 | 6.7159 | 6,307 | 359381 | 1 | 6.7159 | 6.7159 | 0 | 3 | IS | 6,307 | 363646 | 1 | 6.7159 | 6,307 | 354955 | 1 | 6.7159 | 6.7159 | 0
| sub 48 | 12,773 | 44182 | 0.12229 | 0.82128 | 12,771 | 21347 | 0.059279 | 0.39811 | 0.6097 | 0.29923 |  | sub 48 | 12,773 | 26188 | 0.072474 | 0.48673 | 12,775 | 7319 | 0.020002 | 0.13433 | 0.31053 | 0.24918 |  | sub 48 | 12,770 | 27716 | 0.078234 | 0.52541 | 12,772 | 24393 | 0.067875 | 0.45584 | 0.49063 | 0.049193 |  | sub 48 | 12,773 | 59623 | 0.16396 | 1.1011 | 12,771 | 40540 | 0.11421 | 0.76704 | 0.93409 | 0.23624
| w-1 ketone | 15,649 | 7137 | 0.019754 | 0.13267 | 15,648 | 7235 | 0.020091 | 0.13493 | 0.1338 | 0.0015997 |  | w-1 ketone | 15,646 | 27032 | 0.07481 | 0.50242 | 15,647 | 26529 | 0.072502 | 0.48692 | 0.49467 | 0.010956 |  | w-1 ketone |  |  | 0 | 0 |  |  | 0 | 0 | 0 | 0 |  | w-1 ketone |  |  | 0 | 0 |  |  | 0 | 0 | 0 | 0
| w-1 hydroxylation product | 15,699 | 83701 | 0.23167 | 1.5559 | 15,698 | 103957 | 0.28868 | 1.9387 | 1.7473 | 0.27072 |  | w-1 hydroxylation product | 15,699 | 27622 | 0.076442 | 0.51338 | 15,698 | 26601 | 0.072699 | 0.48824 | 0.50081 | 0.017776 |  | w-1 hydroxylation product |  |  | 0 | 0 |  |  | 0 | 0 | 0 | 0 |  | w-1 hydroxylation product |  |  | 0 | 0 |  |  | 0 | 0 | 0 | 0
| unknown 1 | 15,923 | 2057 | 0.0056934 | 0.038237 | 15,923 | 2945 | 0.008178 | 0.054923 | 0.04658 | 0.011799 |  | unknown 1 | 15,950 | 2534 | 0.0070127 | 0.047097 | 15,947 | 2498 | 0.0068269 | 0.045849 | 0.046473 | 0.00088234 |  | unknown 1 |  |  | 0 | 0 |  |  | 0 | 0 | 0 | 0 |  | unknown 1 |  |  | 0 | 0 |  |  | 0 | 0 | 0 | 0
|  | duplicate sample 1 |  |  |  | duplicate sample 2 |  |  |  | avearage | STDEV |  |  | duplicate sample 1 |  |  |  | duplicate sample 2 |  |  |  | avearage | STDEV |  |  | duplicate sample 1 |  |  |  | duplicate sample 2 |  |  |  | avearage | STDEV |  |  | duplicate sample 1 |  |  |  | duplicate sample 2 |  |  |  | avearage | STDEV
reaction time (h) |  | retention time (min) | peak area | ratio of peak area (x/IS) | conc. Approx. (mM) | retention time (min) | peak area | ratio of peak area (x/IS) | conc. Approx. (mM) | conc. Approx. (mM) | conc. Approx. (mM) | reaction time (h) |  | retention time (min) | peak area | ratio of peak area (x/IS) | conc. Approx. (mM) | retention time (min) | peak area | ratio of peak area (x/IS) | conc. Approx. (mM) | conc. Approx. (mM) | conc. Approx. (mM) | reaction time (h) |  | retention time (min) | peak area | ratio of peak area (x/IS) | conc. Approx. (mM) | retention time (min) | peak area | ratio of peak area (x/IS) | conc. Approx. (mM) | conc. Approx. (mM) | conc. Approx. (mM) | reaction time (h) |  | retention time (min) | peak area | ratio of peak area (x/IS) | conc. Approx. (mM) | retention time (min) | peak area | ratio of peak area (x/IS) | conc. Approx. (mM) | conc. Approx. (mM) | conc. Approx. (mM)
4 | IS | 6,307 | 365814 | 1 | 6.7159 | 6,307 | 357904 | 1 | 6.7159 | 6.7159 | 0 | 4 | IS | 6,307 | 365605 | 1 | 6.7159 | 6,307 | 361136 | 1 | 6.7159 | 6.7159 | 0 | 4 | IS | 6,307 | 373829 | 1 | 6.7159 | 6,307 | 359993 | 1 | 6.7159 | 6.7159 | 0 | 4 | IS | 6,307 | 370512 | 1 | 6.7159 | 6,307 | 366857 | 1 | 6.7159 | 6.7159 | 0
| sub 48 | 12,772 | 18359 | 0.050187 | 0.33705 | 12,772 | 15264 | 0.042648 | 0.28642 | 0.31174 | 0.035799 |  | sub 48 | 12,771 | 30288 | 0.082844 | 0.55637 | 12,773 | 16680 | 0.046188 | 0.31019 | 0.43328 | 0.17407 |  | sub 48 | 12,770 | 34433 | 0.092109 | 0.6186 | 12,772 | 43026 | 0.11952 | 0.80268 | 0.71064 | 0.13017 |  | sub 48 | 12,771 | 53460 | 0.14429 | 0.96902 | 12,773 | 56183 | 0.15315 | 1.0285 | 0.99877 | 0.042075
| w-1 ketone | 15,648 | 11755 | 0.032134 | 0.21581 | 15,647 | 9973 | 0.027865 | 0.18714 | 0.20147 | 0.020272 |  | w-1 ketone | 15,648 | 41915 | 0.11465 | 0.76995 | 15,648 | 42236 | 0.11695 | 0.78545 | 0.7777 | 0.010958 |  | w-1 ketone |  |  | 0 | 0 |  |  | 0 | 0 | 0 | 0 |  | w-1 ketone |  |  | 0 | 0 |  |  | 0 | 0 | 0 | 0
| w-1 hydroxylation product | 15,699 | 127573 | 0.34874 | 2.3421 | 15,698 | 115887 | 0.32379 | 2.1746 | 2.2583 | 0.11845 |  | w-1 hydroxylation product | 15,700 | 178496 | 0.48822 | 3.2789 | 15,700 | 178183 | 0.4934 | 3.3136 | 3.2962 | 0.024575 |  | w-1 hydroxylation product |  |  | 0 | 0 |  |  | 0 | 0 | 0 | 0 |  | w-1 hydroxylation product |  |  | 0 | 0 |  |  | 0 | 0 | 0 | 0
| unknown 1 | 15,948 | 2759 | 0.0075421 | 0.050652 | 15,922 | 2939 | 0.0082117 | 0.055149 | 0.052901 | 0.0031799 |  | unknown 1 | 15,952 | 3083 | 0.0084326 | 0.056633 | 15,952 | 3328 | 0.0092154 | 0.06189 | 0.059261 | 0.0037173 |  | unknown 1 |  |  | 0 | 0 |  |  | 0 | 0 | 0 | 0 |  | unknown 1 |  |  | 0 | 0 |  |  | 0 | 0 | 0 | 0
|  | duplicate sample 1 |  |  |  | duplicate sample 2 |  |  |  | avearage | STDEV |  |  | duplicate sample 1 |  |  |  | duplicate sample 2 |  |  |  | avearage | STDEV |  |  | duplicate sample 1 |  |  |  | duplicate sample 2 |  |  |  | avearage | STDEV |  |  | duplicate sample 1 |  |  |  | duplicate sample 2 |  |  |  | avearage | STDEV
reaction time (h) |  | retention time (min) | peak area | ratio of peak area (x/IS) | conc. Approx. (mM) | retention time (min) | peak area | ratio of peak area (x/IS) | conc. Approx. (mM) | conc. Approx. (mM) | conc. Approx. (mM) | reaction time (h) |  | retention time (min) | peak area | ratio of peak area (x/IS) | conc. Approx. (mM) | retention time (min) | peak area | ratio of peak area (x/IS) | conc. Approx. (mM) | conc. Approx. (mM) | conc. Approx. (mM) | reaction time (h) |  | retention time (min) | peak area | ratio of peak area (x/IS) | conc. Approx. (mM) | retention time (min) | peak area | ratio of peak area (x/IS) | conc. Approx. (mM) | conc. Approx. (mM) | conc. Approx. (mM) | reaction time (h) |  | retention time (min) | peak area | ratio of peak area (x/IS) | conc. Approx. (mM) | retention time (min) | peak area | ratio of peak area (x/IS) | conc. Approx. (mM) | conc. Approx. (mM) | conc. Approx. (mM)
6 | IS | 6,306 | 350932 | 1 | 6.7159 | 6,305 | 351323 | 1 | 6.7159 | 6.7159 | 0 | 6 | IS | 6,306 | 364291 | 1 | 6.7159 | 6,306 | 364872 | 1 | 6.7159 | 6.7159 | 0 | 6 | IS | 6,306 | 352102 | 1 | 6.7159 | 6,307 | 355832 | 1 | 6.7159 | 6.7159 | 0 | 6 | IS | 6,307 | 352091 | 1 | 6.7159 | 6,306 | 353713 | 1 | 6.7159 | 6.7159 | 0
| sub 48 | 12,771 | 17864 | 0.050904 | 0.34187 | 12,772 | 6798 | 0.01935 | 0.12995 | 0.23591 | 0.14985 |  | sub 48 | 12,773 | 16338 | 0.044849 | 0.3012 | 12,770 | 17057 | 0.046748 | 0.31396 | 0.30758 | 0.0090188 |  | sub 48 | 12,770 | 28678 | 0.081448 | 0.547 | 12,770 | 44861 | 0.12607 | 0.8467 | 0.69685 | 0.21192 |  | sub 48 | 12,771 | 26776 | 0.076049 | 0.51074 | 12,771 | 26370 | 0.074552 | 0.50068 | 0.50571 | 0.0071069
| w-1 ketone | 15,646 | 23104 | 0.065836 | 0.44215 | 15,647 | 21722 | 0.061829 | 0.41524 | 0.42869 | 0.019029 |  | w-1 ketone | 15,646 | 67170 | 0.18439 | 1.2383 | 15,646 | 66832 | 0.18317 | 1.2301 | 1.2342 | 0.0057934 |  | w-1 ketone |  |  | 0 | 0 |  |  | 0 | 0 | 0 | 0 |  | w-1 ketone |  |  | 0 | 0 |  |  | 0 | 0 | 0 | 0
| w-1 hydroxylation product | 15,698 | 174561 | 0.49742 | 3.3406 | 15,698 | 168298 | 0.47904 | 3.2172 | 3.2789 | 0.087287 |  | w-1 hydroxylation product | 15,699 | 237144 | 0.65097 | 4.3719 | 15,698 | 231850 | 0.63543 | 4.2675 | 4.3197 | 0.073825 |  | w-1 hydroxylation product |  |  | 0 | 0 |  |  | 0 | 0 | 0 | 0 |  | w-1 hydroxylation product |  |  | 0 | 0 |  |  | 0 | 0 | 0 | 0
| unknown 1 | 15,950 | 3335 | 0.0095033 | 0.063823 | 15,950 | 3078 | 0.0087612 | 0.058839 | 0.061331 | 0.0035241 |  | unknown 1 | 15,952 | 4628 | 0.012704 | 0.08532 | 15,952 | 3603 | 0.0098747 | 0.066318 | 0.075819 | 0.013437 |  | unknown 1 |  |  | 0 | 0 |  |  | 0 | 0 | 0 | 0 |  | unknown 1 |  |  | 0 | 0 |  |  | 0 | 0 | 0 | 0
|  | duplicate sample 1 |  |  |  | duplicate sample 2 |  |  |  | avearage | STDEV |  |  | duplicate sample 1 |  |  |  | duplicate sample 2 |  |  |  | avearage | STDEV |  |  | duplicate sample 1 |  |  |  | duplicate sample 2 |  |  |  | avearage | STDEV |  |  | duplicate sample 1 |  |  |  | duplicate sample 2 |  |  |  | avearage | STDEV
reaction time (h) |  | retention time (min) | peak area | ratio of peak area (x/IS) | conc. Approx. (mM) | retention time (min) | peak area | ratio of peak area (x/IS) | conc. Approx. (mM) | conc. Approx. (mM) | conc. Approx. (mM) | reaction time (h) |  | retention time (min) | peak area | ratio of peak area (x/IS) | conc. Approx. (mM) | retention time (min) | peak area | ratio of peak area (x/IS) | conc. Approx. (mM) | conc. Approx. (mM) | conc. Approx. (mM) | reaction time (h) |  | retention time (min) | peak area | ratio of peak area (x/IS) | conc. Approx. (mM) | retention time (min) | peak area | ratio of peak area (x/IS) | conc. Approx. (mM) | conc. Approx. (mM) | conc. Approx. (mM) | reaction time (h) |  | retention time (min) | peak area | ratio of peak area (x/IS) | conc. Approx. (mM) | retention time (min) | peak area | ratio of peak area (x/IS) | conc. Approx. (mM) | conc. Approx. (mM) | conc. Approx. (mM)
24 | IS | 6,305 | 383837 | 1 | 6.7159 | 6,305 | 393499 | 1 | 6.7159 | 6.7159 | 0 | 24 | IS | 6,305 | 411390 | 1 | 6.7159 | 6,306 | 410383 | 1 | 6.7159 | 6.7159 | 0 | 24 | IS | 6,305 | 407247 | 1 | 6.7159 | 6,305 | 393157 | 1 | 6.7159 | 6.7159 | 0 | 24 | IS | 6,305 | 389184 | 1 | 6.7159 | 6,305 | 376568 | 1 | 6.7159 | 6.7159 | 0
| sub 48 | 12,768 | 17666 | 0.046025 | 0.3091 | 12,769 | 17484 | 0.044432 | 0.2984 | 0.30375 | 0.0075631 |  | sub 48 | 12,768 | 35449 | 0.086169 | 0.5787 | 12,770 | 26952 | 0.065675 | 0.44107 | 0.50989 | 0.097321 |  | sub 48 | 12,769 | 26196 | 0.064325 | 0.432 | 12,766 | 25969 | 0.066052 | 0.4436 | 0.4378 | 0.0082055 |  | sub 48 | 12,769 | 4201 | 0.010794 | 0.072494 | 12,770 | 3892 | 0.010335 | 0.069412 | 0.070953 | 0.0021794
| w-1 ketone | 15,645 | 96840 | 0.25229 | 1.6944 | 15,645 | 98620 | 0.25062 | 1.6832 | 1.6888 | 0.007937 |  | w-1 ketone | 15,644 | 86653 | 0.21063 | 1.4146 | 15,645 | 84282 | 0.20537 | 1.3793 | 1.3969 | 0.024982 |  | w-1 ketone | 15,643 | 61186 | 0.15024 | 1.009 | 15,642 | 57392 | 0.14598 | 0.98037 | 0.9947 | 0.020257 |  | w-1 ketone | 15,645 | 26011 | 0.066835 | 0.44886 | 15,644 | 24316 | 0.064573 | 0.43366 | 0.44126 | 0.010742
| w-1 hydroxylation product | 15,697 | 339838 | 0.88537 | 5.9461 | 15,696 | 344652 | 0.87586 | 5.8822 | 5.9142 | 0.045141 |  | w-1 hydroxylation product | 15,696 | 278559 | 0.67712 | 4.5475 | 15,697 | 275006 | 0.67012 | 4.5005 | 4.524 | 0.033224 |  | w-1 hydroxylation product | 15,697 | 193527 | 0.47521 | 3.1915 | 15,697 | 199934 | 0.50853 | 3.4153 | 3.3034 | 0.15826 |  | w-1 hydroxylation product | 15,696 | 77332 | 0.1987 | 1.3345 | 15,696 | 69365 | 0.1842 | 1.2371 | 1.2858 | 0.068858
| unknown 1 | 15,950 | 5845 | 0.015228 | 0.10227 | 15,950 | 5708 | 0.014506 | 0.097419 | 0.099844 | 0.003429 |  | unknown 1 | 15,949 | 5150 | 0.012519 | 0.084073 | 15,950 | 5094 | 0.012413 | 0.083363 | 0.083718 | 0.00050214 |  | unknown 1 | 15,950 | 3513 | 0.0086262 | 0.057933 | 15,947 | 3449 | 0.0087726 | 0.058916 | 0.058424 | 0.00069506 |  | unknown 1 |  |  | 0 | 0 |  |  | 0 | 0 | 0 | 0
|  | duplicate sample 1 |  |  |  | duplicate sample 2 |  |  |  | avearage | STDEV |  |  | duplicate sample 1 |  |  |  | duplicate sample 2 |  |  |  | avearage | STDEV |  |  | duplicate sample 1 |  |  |  | duplicate sample 2 |  |  |  | avearage | STDEV |  |  | duplicate sample 1 |  |  |  | duplicate sample 2 |  |  |  | avearage | STDEV
reaction time (h) |  | retention time (min) | peak area | ratio of peak area (x/IS) | conc. Approx. (mM) | retention time (min) | peak area | ratio of peak area (x/IS) | conc. Approx. (mM) | conc. Approx. (mM) | conc. Approx. (mM) | reaction time (h) |  | retention time (min) | peak area | ratio of peak area (x/IS) | conc. Approx. (mM) | retention time (min) | peak area | ratio of peak area (x/IS) | conc. Approx. (mM) | conc. Approx. (mM) | conc. Approx. (mM) | reaction time (h) |  | retention time (min) | peak area | ratio of peak area (x/IS) | conc. Approx. (mM) | retention time (min) | peak area | ratio of peak area (x/IS) | conc. Approx. (mM) | conc. Approx. (mM) | conc. Approx. (mM) | reaction time (h) |  | retention time (min) | peak area | ratio of peak area (x/IS) | conc. Approx. (mM) | retention time (min) | peak area | ratio of peak area (x/IS) | conc. Approx. (mM) | conc. Approx. (mM) | conc. Approx. (mM)
48 | IS | 6,305 | 401660 | 1 | 6.7159 | 6,305 | 420972 | 1 | 6.7159 | 6.7159 | 0 | 48 | IS | 6,305 | 402931 | 1 | 6.7159 | 6,305 | 423648 | 1 | 6.7159 | 6.7159 | 0 | 48 | IS | 6,306 | 418409 | 1 | 6.7159 | 6,306 | 413408 | 1 | 6.7159 | 6.7159 | 0 | 48 | IS | 6,305 | 415726 | 1 | 6.7159 | 6,305 | 387990 | 1 | 6.7159 | 6.7159 | 0
| sub 48 | 12,767 | 16745 | 0.041689 | 0.27998 | 12,767 | 21062 | 0.050032 | 0.33601 | 0.308 | 0.039617 |  | sub 48 | 12,769 | 27308 | 0.067773 | 0.45516 | 12,768 | 31143 | 0.073512 | 0.4937 | 0.47443 | 0.02725 |  | sub 48 | 12,769 | 14992 | 0.035831 | 0.24064 | 12,768 | 25745 | 0.062275 | 0.41823 | 0.32944 | 0.12558 |  | sub 48 | 12,768 | 5365 | 0.012905 | 0.08667 | 12,768 | 5137 | 0.01324 | 0.088919 | 0.087794 | 0.0015904
| w-1 ketone | 15,645 | 94335 | 0.23486 | 1.5773 | 15,645 | 97026 | 0.23048 | 1.5479 | 1.5626 | 0.020809 |  | w-1 ketone | 15,644 | 69333 | 0.17207 | 1.1556 | 15,644 | 84334 | 0.19907 | 1.3369 | 1.2463 | 0.12819 |  | w-1 ketone | 15,644 | 58042 | 0.13872 | 0.93164 | 15,644 | 55507 | 0.13427 | 0.90173 | 0.91668 | 0.021151 |  | w-1 ketone | 15,643 | 23435 | 0.056371 | 0.37858 | 15,644 | 23860 | 0.061496 | 0.413 | 0.39579 | 0.024339
| w-1 hydroxylation product | 15,697 | 331236 | 0.82467 | 5.5384 | 15,698 | 336771 | 0.79998 | 5.3726 | 5.4555 | 0.11722 |  | w-1 hydroxylation product | 15,696 | 245903 | 0.61029 | 4.0986 | 15,696 | 263450 | 0.62186 | 4.1764 | 4.1375 | 0.054968 |  | w-1 hydroxylation product | 15,696 | 187071 | 0.4471 | 3.0027 | 15,696 | 194400 | 0.47024 | 3.1581 | 3.0804 | 0.10987 |  | w-1 hydroxylation product | 15,695 | 76094 | 0.18304 | 1.2293 | 15,696 | 71474 | 0.18422 | 1.2372 | 1.2332 | 0.0055907
| unknown 1 | 15,950 | 5189 | 0.012919 | 0.086762 | 15,951 | 5343 | 0.012692 | 0.085239 | 0.086 | 0.0010772 |  | unknown 1 | 15,950 | 3099 | 0.0076911 | 0.051653 | 15,950 | 4398 | 0.010381 | 0.06972 | 0.060686 | 0.012775 |  | unknown 1 | 15,950 | 3463 | 0.0082766 | 0.055585 | 15,951 | 2750 | 0.006652 | 0.044674 | 0.05013 | 0.0077149 |  | unknown 1 |  |  | 0 | 0 |  |  | 0 | 0 | 0 | 0
NEED MODIFY PARAMETER K
Summary_A mM/h H2O2 | [11 empty] | Summary_1 uM UPO A77L crude enzyme | [11 empty] | Summary_C mM/h H2O2 | [11 empty] | Summary_10 uM UPO A77L crude enzyme
|  | reaction time (h) | [11 empty] | reaction time (h) | [11 empty] | reaction time (h) | [11 empty] | reaction time (h)
|  | 1 | 3 | 4 | 6 | 24 | 48 | [6 empty] | 1 | 3 | 4 | 6 | 24 | 48 | [6 empty] | 1 | 3 | 4 | 6 | 24 | 48 | [6 empty] | 1 | 3 | 4 | 6 | 24 | 48
average conc. (mM) | IS | 10 | 10 | 10 | 10 | 10 | 10 |  |  |  |  | average conc. (mM) | IS | 10 | 10 | 10 | 10 | 10 | 10 |  |  |  |  | average conc. (mM) | IS | 10 | 10 | 10 | 10 | 10 | 10 |  |  |  |  | average conc. (mM) | IS | 10 | 10 | 10 | 10 | 10 | 10
| sub 48 | 1.3345 | 0.90784 | 0.46418 | 0.35127 | 0.45228 | 0.45861 | [5 empty] | sub 48 | 1.1318 | 0.46238 | 0.64516 | 0.45798 | 0.75922 | 0.70642 | [5 empty] | sub 48 | 1.6811 | 0.73054 | 1.0581 | 1.0376 | 0.65189 | 0.49053 | [5 empty] | sub 48 | 1.9114 | 1.3909 | 1.4872 | 0.753 | 0.10565 | 0.13073
| w-1 ketone | 0 | 0.19922 | 0.29999 | 0.63833 | 2.5146 | 2.3267 | [5 empty] | w-1 ketone | 0 | 0.73656 | 1.158 | 1.8378 | 2.08 | 1.8557 | [5 empty] | w-1 ketone | 0 | 0 | 0 | 0 | 1.4811 | 1.3649 | [5 empty] | w-1 ketone | 0 | 0 | 0 | 0 | 0.65704 | 0.58934
| w-1 hydroxylation product | 0.75498 | 2.6017 | 3.3627 | 4.8823 | 8.8062 | 8.1233 | [5 empty] | w-1 hydroxylation product | 0.24455 | 0.74571 | 4.9081 | 6.432 | 6.7362 | 6.1607 | [5 empty] | w-1 hydroxylation product | 0 | 0 | 0 | 0 | 4.9187 | 4.5867 | [5 empty] | w-1 hydroxylation product | 0 | 0 | 0 | 0 | 1.9145 | 1.8363
| unknown 1 | 0.042075 | 0.069357 | 0.078769 | 0.091322 | 0.14867 | 0.12805 | [5 empty] | unknown 1 | 0 | 0.069198 | 0.08824 | 0.11289 | 0.12466 | 0.090362 | [5 empty] | unknown 1 | 0 | 0 | 0 | 0 | 0.086994 | 0.074643 | [5 empty] | unknown 1 | 0 | 0 | 0 | 0 | 0 | 0
|  | reaction time (h) | [11 empty] | reaction time (h) | [11 empty] | reaction time (h) | [11 empty] | reaction time (h)
|  | 1 | 3 | 4 | 6 | 24 | 48 | [6 empty] | 1 | 3 | 4 | 6 | 24 | 48 | [6 empty] | 1 | 3 | 4 | 6 | 24 | 48 | [6 empty] | 1 | 3 | 4 | 6 | 24 | 48
Stdev conc. (mM) | IS | 0 | 0 | 0 | 0 | 0 | 0 |  |  |  |  | Stdev conc. (mM) | IS | 0 | 0 | 0 | 0 | 0 | 0 |  |  |  |  | Stdev conc. (mM) | IS | 0 | 0 | 0 | 0 | 0 | 0 |  |  |  |  | Stdev conc. (mM) | IS | 0 | 0 | 0 | 0 | 0 | 0
| sub 48 | 0.31872 | 0.44555 | 0.053305 | 0.22313 | 0.011261 | 0.058989 | [5 empty] | sub 48 | 0.029546 | 0.37103 | 0.2592 | 0.013429 | 0.14491 | 0.040575 | [5 empty] | sub 48 | 0.49104 | 0.073248 | 0.19382 | 0.31555 | 0.012218 | 0.18699 | [5 empty] | sub 48 | 0.99061 | 0.35177 | 0.06265 | 0.010582 | 0.0032451 | 0.0023681
| w-1 ketone | 0 | 0.002382 | 0.030185 | 0.028334 | 0.011818 | 0.030985 | [5 empty] | w-1 ketone | 0 | 0.016314 | 0.016317 | 0.0086264 | 0.037199 | 0.19088 | [5 empty] | w-1 ketone | 0 | 0 | 0 | 0 | 0.030163 | 0.031493 | [5 empty] | w-1 ketone | 0 | 0 | 0 | 0 | 0.015995 | 0.03624
| w-1 hydroxylation product | 0.048024 | 0.40311 | 0.17638 | 0.12997 | 0.067215 | 0.17454 | [5 empty] | w-1 hydroxylation product | 0.27206 | 0.026468 | 0.036592 | 0.10993 | 0.049471 | 0.081847 | [5 empty] | w-1 hydroxylation product | 0 | 0 | 0 | 0 | 0.23566 | 0.1636 | [5 empty] | w-1 hydroxylation product | 0 | 0 | 0 | 0 | 0.10253 | 0.0083245
| unknown 1 | 0.021511 | 0.017568 | 0.0047349 | 0.0052474 | 0.0051058 | 0.0016039 | [5 empty] | unknown 1 | 0 | 0.0013138 | 0.005535 | 0.020007 | 0.00074769 | 0.019022 | [5 empty] | unknown 1 | 0 | 0 | 0 | 0 | 0.0010349 | 0.011487 | [5 empty] | unknown 1 | 0 | 0 | 0 | 0 | 0 | 0
w-1 hydroxylation product
reaction time (h)
average conc. (mM) | H2O2 rate (mM/h) | 1 | 3 | 4 | 6 | 24 | 48
| 1 mM/h | 0.75498 | 2.6017 | 3.3627 | 4.8823 | 8.8062 | 8.1233
| 2 mM/h | 0.24455 | 0.74571 | 4.9081 | 6.432 | 6.7362 | 6.1607
| 5 mM/h |  |  |  |  | 4.9187 | 4.5867
| 10 mM/h |  |  |  |  | 1.9145 | 1.8363
reaction time (h)
STDEV conc. (mM) | H2O2 rate (mM/h) | 1 | 3 | 4 | 6 | 24 | 48
| 1 mM/h | 0.048024 | 0.40311 | 0.17638 | 0.12997 | 0.067215 | 0.17454
| 2 mM/h | 0.27206 | 0.026468 | 0.036592 | 0.10993 | 0.049471 | 0.081847
| 5 mM/h | 0 | 0 | 0 | 0 | 0.23566 | 0.1636
| 10 mM/h | 0 | 0 | 0 | 0 | 0.10253 | 0.0083245
ketone byproduct
reaction time (h)
average conc. (mM) | H2O2 rate (mM/h) | 1 | 3 | 4 | 6 | 24 | 48
| 1 mM/h | 0 | 0.19922 | 0.29999 | 0.63833 | 2.5146 | 2.3267
| 2 mM/h | 0 | 0.73656 | 1.158 | 1.8378 | 2.08 | 1.8557
| 5 mM/h | 0 | 0 | 0 | 0 | 1.4811 | 1.3649
| 10 mM/h | 0 | 0 | 0 | 0 | 0.65704 | 0.58934
reaction time (h)
STDEV conc. (mM) | H2O2 rate (mM/h) | 1 | 3 | 4 | 6 | 24 | 48
| 1 mM/h | 0 | 0.002382 | 0.030185 | 0.028334 | 0.011818 | 0.030985
| 2 mM/h | 0 | 0.016314 | 0.016317 | 0.0086264 | 0.037199 | 0.19088
| 5 mM/h | 0 | 0 | 0 | 0 | 0.030163 | 0.031493
| 10 mM/h | 0 | 0 | 0 | 0 | 0.015995 | 0.03624
24 h_w-1 hydroxylation product and w-1 ketone byproduct
|  | 24 h_w-1 hydroxylation product | 24 h_w-1 ketone byproduct | ketone content (%)
| H2O2 rate (mM/h) |  |  |  | Reaction robustness (h)
average conc. (mM) | 1 | 5.9142 | 1.6888 | 22.2122 | 24
| 2 | 4.3197 | 1.2342 | 22.2226 | 6
| 5 | 3.3034 | 0.9947 | 23.1429 | 4
| 10 | 1.2858 | 0.44126 | 25.5501 | 2
| average |  |  | 23.2819
| H2O2 rate (mM/h) | 24 h_w-1 hydroxylation product | 24 h_w-1 ketone byproduct
STDEV conc. (mM) | 1 | 0.045141 | 0.007937
| 2 | 0.073825 | 0.0057934
| 5 | 0.15826 | 0.020257
| 10 | 0.068858 | 0.010742