## chromatography
SyADH |  |  |  |  | chrial GC |  | AspRedAm | BVMO |  |  |  | TA
| black | 0h | 6.3 min | internal standard (sub 10_cycloctane) | black | methyl 9-hydroxydecanoate from 2LPS reaction |  |  | black | SyADH_overnight (0 h for BVMO) |  |  | HEwT | TA1
| pink | 1h | 12.902 min | methyl decanoate (substrate 48) | pink | methyl 9-oxo-decanoate from 2LPS reaction |  |  | pink | Afl838 (B8N653) | BVMO 1 |  | CvSTA | TA2
| blue | 5h | 13.382 min | unknown 1 |  |  |  |  | blue | ACMO (A0A3G5BIW4) | BVMO 2 |  | TsRTA | TA3
| brown | 72h | 15.646 min | unknown 2 | [8 empty] | AtRTA | TA4
|  |  | 15.707 min | w-1 hydroxy product
|  |  | 16.449 min | unknown 3 | black widow
captain marvel
zoom in
Storm
gamora

## ADH
|  | IS: sub 10_cycoctane (mM) | 5 |  | two-phase ratio_ester/(buffer+ester) | 0.2
Note: the conc. here is the conc. in whole system |  |  |  | b
GC method here is 'v3'
SyADH (Sphingobium yanoikuyae)
|  | duplicate sample 1 |  |  |  | duplicate sample 2 |  |  |  | avearage | STDEV
reaction time (h) |  | retention time (min) | peak area | ratio of peak area (x/IS) | conc. Approx. (mM) | retention time (min) | peak area | ratio of peak area (x/IS) | conc. Approx. (mM) | conc. Approx. (mM) | conc. Approx. (mM)
0 | IS | 6,298 | 10874 | 1 | 1 | 6,298 | 8233 | 1 | 1 | 1 | 0
| sub 48 | 11,909 | 25008780 | 2299.8694 | 2299.8694 | 11,889 | 16055976 | 1950.1975 | 1950.1975 | 2125.0335 | 247.2554
| unknown 1 |  |  | 0 | 0 |  |  | 0 | 0 | 0 | 0
| unknown 2 | 14,604 | 13557 | 1.2467 | 1.2467 | 14,604 | 9900 | 1.2025 | 1.2025 | 1.2246 | 0.031295
| w-1 hydroxy product | 14,658 | 83711 | 7.6983 | 7.6983 | 14,658 | 51431 | 6.2469 | 6.2469 | 6.9726 | 1.0263
| unknown 3 |  |  | 0 | 0 |  |  | 0 | 0 | 0 | 0
|  | duplicate sample 1 |  |  |  | duplicate sample 2 |  |  |  | avearage | STDEV
reaction time (h) |  | retention time (min) | peak area | ratio of peak area (x/IS) | conc. Approx. (mM) | retention time (min) | peak area | ratio of peak area (x/IS) | conc. Approx. (mM) | conc. Approx. (mM) | conc. Approx. (mM)
1 | IS | 6,298 | 9830 | 1 | 1 | 6,299 | 7707 | 1 | 1 | 1 | 0
| sub 48 | 11,899 | 21270697 | 2163.8552 | 2163.8552 | 11,890 | 17125734 | 2222.1012 | 2222.1012 | 2192.9782 | 41.1861
| unknown 1 |  |  | 0 | 0 |  |  | 0 | 0 | 0 | 0
| unknown 2 | 14,604 | 28691 | 2.9187 | 2.9187 | 14,603 | 24650 | 3.1984 | 3.1984 | 3.0586 | 0.19776
| w-1 hydroxy product | 14,657 | 49631 | 5.0489 | 5.0489 | 14,658 | 42307 | 5.4894 | 5.4894 | 5.2692 | 0.31148
| unknown 3 |  |  | 0 | 0 |  |  | 0 | 0 | 0 | 0
|  | duplicate sample 1 |  |  |  | duplicate sample 2 |  |  |  | avearage | STDEV
reaction time (h) |  | retention time (min) | peak area | ratio of peak area (x/IS) | conc. Approx. (mM) | retention time (min) | peak area | ratio of peak area (x/IS) | conc. Approx. (mM) | conc. Approx. (mM) | conc. Approx. (mM)
5 | IS | 6,298 | 7551 | 1 | 1 | 6,298 | 2217 | 1 | 1 | 1 | 0
| sub 48 | 11,889 | 16805995 | 2225.6648 | 2225.6648 | 11,855 | 4968521 | 2241.101 | 2241.101 | 2233.3829 | 10.9151
| unknown 1 |  |  | 0 | 0 |  |  | 0 | 0 | 0 | 0
| unknown 2 | 14,603 | 50960 | 6.7488 | 6.7488 | 14,604 | 17103 | 7.7145 | 7.7145 | 7.2316 | 0.68286
| w-1 hydroxy product | 14,658 | 12860 | 1.7031 | 1.7031 | 14,658 | 3949 | 1.7812 | 1.7812 | 1.7422 | 0.055261
| unknown 3 |  |  | 0 | 0 |  |  | 0 | 0 | 0 | 0
|  | duplicate sample 1 |  |  |  | duplicate sample 2 |  |  |  | avearage | STDEV
reaction time (h) |  | retention time (min) | peak area | ratio of peak area (x/IS) | conc. Approx. (mM) | retention time (min) | peak area | ratio of peak area (x/IS) | conc. Approx. (mM) | conc. Approx. (mM) | conc. Approx. (mM)
72 | IS | 6,296 | 10940 | 1 | 1 | 6,296 | 10819 | 1 | 1 | 1 | 0
| sub 48 | 11,904 | 24402670 | 2230.5914 | 2230.5914 | 11,901 | 23553461 | 2177.046 | 2177.046 | 2203.8187 | 37.8623
| unknown 1 |  |  | 0 | 0 |  |  | 0 | 0 | 0 | 0
| unknown 2 | 14,601 | 89886 | 8.2163 | 8.2163 | 14,599 | 87242 | 8.0638 | 8.0638 | 8.14 | 0.10783
| w-1 hydroxy product |  |  | 0 | 0 |  |  | 0 | 0 | 0 | 0
| unknown 3 |  |  | 0 | 0 |  |  | 0 | 0 | 0 | 0
|  | duplicate sample 1 |  |  |  | duplicate sample 2 |  |  |  | avearage | STDEV
reaction time (h) |  | retention time (min) | peak area | ratio of peak area (x/IS) | conc. Approx. (mM) | retention time (min) | peak area | ratio of peak area (x/IS) | conc. Approx. (mM) | conc. Approx. (mM) | conc. Approx. (mM)
total orangic layer | IS | 6,298 | 15012 | 1 | 1 |  |  | #DIV/0! | #DIV/0! | #DIV/0! | #DIV/0!
| sub 48 | 12,846 | 31606969 | 2105.4469 | 2105.4469 |  |  | #DIV/0! | #DIV/0! | #DIV/0! | #DIV/0!
| unknown 1 | 13,342 | 32152 | 2.1418 | 2.1418 |  |  | #DIV/0! | #DIV/0! | #DIV/0! | #DIV/0!
| unknown 2 | 15,635 | 15010 | 0.99987 | 0.99987 |  |  | #DIV/0! | #DIV/0! | #DIV/0! | #DIV/0!
| w-1 hydroxy product | 15,686 | 105708 | 7.0416 | 7.0416 |  |  | #DIV/0! | #DIV/0! | #DIV/0! | #DIV/0!
| unknown 3 | 16,427 | 1853 | 0.12343 | 0.12343 |  |  | #DIV/0! | #DIV/0! | #DIV/0! | #DIV/0!
Summary_SyADH
reaction time (h)
|  | 0 | 1 | 5 | 72
average conc. (mM) | IS | 1 | 1 | 1 | 1
| sub 48 | 2125.0335 | 2192.9782 | 2233.3829 | 2203.8187
| unknown 1 | 0 | 0 | 0 | 0
| w-1 ketone | 1.2246 | 3.0586 | 7.2316 | 8.14
| w-1 hydroxy product | 6.9726 | 5.2692 | 1.7422 | 0
| unknown 3 | 0 | 0 | 0 | 0
reaction time (h)
|  | 0 | 1 | 5 | 72
Stdev conc. (mM) | IS | 0 | 0 | 0 | 0
| sub 48 | 247.2554 | 41.1861 | 10.9151 | 37.8623
| unknown 1 | 0 | 0 | 0 | 0
| w-1 ketone | 0.031295 | 0.19776 | 0.68286 | 0.10783
| w-1 hydroxy product | 1.0263 | 0.31148 | 0.055261 | 0
| unknown 3 | 0 | 0 | 0 | 0