## 10 mLh
Report date | 2021-03-10 | [6 empty] | Cin (ug/L)= | 1886.6667
Clientname | SHER |  |  | UV | F (mL/h) | t (min) | t (h) | Cout (ug/L) | Cn | V (mL)
Projectnumber | N006.01 |  |  | Off | 1 | 0 | 0 | 1700 | 0.90106 | 0
Projectname | N006.01 |  |  | Off | 10 | 60 | 1 | 1970 | 1.0442 | 10
|  |  |  | Off | 10 | 120 | 2 | 1880 | 0.99647 | 20
Sample date | 2021-03-04 |  |  | On | 10 | 0 | 0 | 1790 | 0.94876 | 0
Sample description |  |  |  | On | 10 | 5 | 0.083333 | 872 | 0.46219 | 0.83333
Matrix | Water |  |  | On | 10 | 10 | 0.16667 | 604 | 0.32014 | 1.6667
Sample ID | W00031844001 |  |  | On | 10 | 15 | 0.25 | 551 | 0.29205 | 2.5
|  |  |  | On | 10 | 20 | 0.33333 | 566 | 0.3 | 3.3333
Test | Parameter | Result | Units | On | 10 | 25 | 0.41667 | 587 | 0.31113 | 4.1667
Diclofenac | Diclofenac | 1700 | µg/L | On | 10 | 30 | 0.5 | 590 | 0.31272 | 5
|  |  |  | On | 10 | 60 | 1 | 593 | 0.31431 | 10
Sample date | 2021-03-04 |  |  | On | 10 | 90 | 1.5 | 584 | 0.30954 | 15
Sample description |  |  |  | On | 10 | 120 | 2 | 639 | 0.33869 | 20
Matrix | Water |  |  | On | 10 | 150 | 2.5 | 601 | 0.31855 | 25
Sample ID | W00031844002 |  |  | On | 10 | 180 | 3 | 642 | 0.34028 | 30
|  |  |  | On | 10 | 210 | 3.5 | 637 | 0.33763 | 35
Test | Parameter | Result | Units | On | 10 | 240 | 4 | 658 | 0.34876 | 40
Diclofenac | Diclofenac | 1970 | µg/L
Sample date | 2021-03-04
Sample description
Matrix | Water
Sample ID | W00031844003
Test | Parameter | Result | Units
Diclofenac | Diclofenac | 1880 | µg/L
Sample date | 2021-03-04
Sample description
Matrix | Water
Sample ID | W00031844004
Test | Parameter | Result | Units
Diclofenac | Diclofenac | 1790 | µg/L
Sample date | 2021-03-04
Sample description
Matrix | Water
Sample ID | W00031844005
Test | Parameter | Result | Units
Diclofenac | Diclofenac | 872 | µg/L
Sample date | 2021-03-04
Sample description
Matrix | Water
Sample ID | W00031844006
Test | Parameter | Result | Units
Diclofenac | Diclofenac | 604 | µg/L
Sample date | 2021-03-04
Sample description
Matrix | Water
Sample ID | W00031844007
Test | Parameter | Result | Units
Diclofenac | Diclofenac | 551 | µg/L
Sample date | 2021-03-04
Sample description
Matrix | Water
Sample ID | W00031844008
Test | Parameter | Result | Units
Diclofenac | Diclofenac | 566 | µg/L
Sample date | 2021-03-04
Sample description
Matrix | Water
Sample ID | W00031844009
Test | Parameter | Result | Units
Diclofenac | Diclofenac | 587 | µg/L
Sample date | 2021-03-04
Sample description
Matrix | Water
Sample ID | W00031844010
Test | Parameter | Result | Units
Diclofenac | Diclofenac | 590 | µg/L
Sample date | 2021-03-04
Sample description
Matrix | Water
Sample ID | W00031844011
Test | Parameter | Result | Units
Diclofenac | Diclofenac | 593 | µg/L
Sample date | 2021-03-04
Sample description
Matrix | Water
Sample ID | W00031844012
Test | Parameter | Result | Units
Diclofenac | Diclofenac | 584 | µg/L
Sample date | 2021-03-04
Sample description
Matrix | Water
Sample ID | W00031844013
Test | Parameter | Result | Units
Diclofenac | Diclofenac | 639 | µg/L
Sample date | 2021-03-04
Sample description
Matrix | Water
Sample ID | W00031844014
Test | Parameter | Result | Units
Diclofenac | Diclofenac | 601 | µg/L
Sample date | 2021-03-04
Sample description
Matrix | Water
Sample ID | W00031844015
Test | Parameter | Result | Units
Diclofenac | Diclofenac | 642 | µg/L
Sample date | 2021-03-04
Sample description
Matrix | Water
Sample ID | W00031844016
Test | Parameter | Result | Units
Diclofenac | Diclofenac | 637 | µg/L
Sample date | 2021-03-04
Sample description
Matrix | Water
Sample ID | W00031844017
Test | Parameter | Result | Units
Diclofenac | Diclofenac | 658 | µg/L
Note on I3: Shu HD: overnight

## 12 mLh
Report date | 2021-03-10 | [6 empty] | Cin (ug/L)= | 1886.6667
Clientname | SHER |  |  | UV | F (mL/h) | t (min) | t (h) | Cout (ug/L) | Cn | V (mL)
Projectnumber | N006.01 |  |  | Off | 1 | 0 | 0 | 1660 | 0.87986 | 0
Projectname | N006.01 |  |  | Off | 10 | 60 | 1 | 1770 | 0.93816 | 10
|  |  |  | Off | 10 | 120 | 2 | 1800 | 0.95406 | 20
Sample date | 2021-03-05 |  |  | On | 10 | 0 | 0 | 1840 | 0.97527 | 0
Sample description |  |  |  | On | 10 | 5 | 0.083333 | 996 | 0.52792 | 0.83333
Matrix | Water |  |  | On | 10 | 10 | 0.16667 | 677 | 0.35883 | 1.6667
Sample ID | W00031859001 |  |  | On | 10 | 15 | 0.25 | 666 | 0.353 | 2.5
|  |  |  | On | 10 | 20 | 0.33333 | 677 | 0.35883 | 3.3333
Test | Parameter | Result | Units | On | 10 | 25 | 0.41667 | 694 | 0.36784 | 4.1667
Diclofenac | Diclofenac | 1660 | µg/L | On | 10 | 30 | 0.5 | 689 | 0.36519 | 5
|  |  |  | On | 10 | 60 | 1 | 757 | 0.40124 | 10
Sample date | 2021-03-05 |  |  | On | 10 | 90 | 1.5 | 722 | 0.38269 | 15
Sample description |  |  |  | On | 10 | 120 | 2 | 723 | 0.38322 | 20
Matrix | Water |  |  | On | 10 | 150 | 2.5 | 714 | 0.37845 | 25
Sample ID | W00031859002 |  |  | On | 10 | 180 | 3 | 715 | 0.37898 | 30
|  |  |  | On | 10 | 210 | 3.5 | 768 | 0.40707 | 35
Test | Parameter | Result | Units
Diclofenac | Diclofenac | 1770 | µg/L
Sample date | 2021-03-05
Sample description
Matrix | Water
Sample ID | W00031859003
Test | Parameter | Result | Units
Diclofenac | Diclofenac | 1800 | µg/L
Sample date | 2021-03-05
Sample description
Matrix | Water
Sample ID | W00031859004
Test | Parameter | Result | Units
Diclofenac | Diclofenac | 1840 | µg/L
Sample date | 2021-03-05
Sample description
Matrix | Water
Sample ID | W00031859005
Test | Parameter | Result | Units
Diclofenac | Diclofenac | 996 | µg/L
Sample date | 2021-03-05
Sample description
Matrix | Water
Sample ID | W00031859006
Test | Parameter | Result | Units
Diclofenac | Diclofenac | 677 | µg/L
Sample date | 2021-03-05
Sample description
Matrix | Water
Sample ID | W00031859007
Test | Parameter | Result | Units
Diclofenac | Diclofenac | 666 | µg/L
Sample date | 2021-03-05
Sample description
Matrix | Water
Sample ID | W00031859008
Test | Parameter | Result | Units
Diclofenac | Diclofenac | 677 | µg/L
Sample date | 2021-03-05
Sample description
Matrix | Water
Sample ID | W00031859009
Test | Parameter | Result | Units
Diclofenac | Diclofenac | 694 | µg/L
Sample date | 2021-03-05
Sample description
Matrix | Water
Sample ID | W00031859010
Test | Parameter | Result | Units
Diclofenac | Diclofenac | 689 | µg/L
Sample date | 2021-03-05
Sample description
Matrix | Water
Sample ID | W00031859011
Test | Parameter | Result | Units
Diclofenac | Diclofenac | 757 | µg/L
Sample date | 2021-03-05
Sample description
Matrix | Water
Sample ID | W00031859012
Test | Parameter | Result | Units
Diclofenac | Diclofenac | 722 | µg/L
Sample date | 2021-03-05
Sample description
Matrix | Water
Sample ID | W00031859013
Test | Parameter | Result | Units
Diclofenac | Diclofenac | 723 | µg/L
Sample date | 2021-03-05
Sample description
Matrix | Water
Sample ID | W00031859014
Test | Parameter | Result | Units
Diclofenac | Diclofenac | 714 | µg/L
Sample date | 2021-03-05
Sample description
Matrix | Water
Sample ID | W00031859015
Test | Parameter | Result | Units
Diclofenac | Diclofenac | 715 | µg/L
Note on I3: Shu HD: overnight

## 8 mLh
Report date | 2021-03-17 | [6 empty] | Cin (ug/L)= | 1886.6667
Clientname | SHER |  |  | UV | F (mL/h) | t (min) | t (h) | Cout (ug/L) | Cn | V (mL)
Projectnumber | N006.01 |  |  | Off | 1 | 0 | 0 | 2000 | 1.0601 | 0
Projectname | N006.01 |  |  | Off | 10 | 30 | 0.5 | 1940 | 1.0283 | 5
|  |  |  | Off | 10 | 60 | 1 | 1900 | 1.0071 | 10
Sample date | 2021-03-09 |  |  | On | 8 | 0 | 0 | 1920 | 1.0177 | 0
Sample description |  |  |  | On | 8 | 5 | 0.083333 | 1830 | 0.96996 | 0.66667
Matrix | Water |  |  | On | 8 | 10 | 0.16667 | 1090 | 0.57774 | 1.3333
Sample ID | W00031886001 |  |  | On | 8 | 15 | 0.25 | 616 | 0.3265 | 2
|  |  |  | On | 8 | 20 | 0.33333 | 671 | 0.35565 | 2.6667
Test | Parameter | Result | Units | On | 8 | 25 | 0.41667 | 696 | 0.3689 | 3.3333
Diclofenac | Diclofenac | 768 | µg/L | On | 8 | 30 | 0.5 | 654 | 0.34664 | 4
|  |  |  | On | 8 | 60 | 1 | 640 | 0.33922 | 8
Sample date | 2021-03-09 |  |  | On | 8 | 90 | 1.5 | 637 | 0.33763 | 12
Sample description |  |  |  | On | 8 | 120 | 2 | 668 | 0.35406 | 16
Matrix | Water |  |  | On | 8 | 150 | 2.5 | 621 | 0.32915 | 20
Sample ID | W00031886002 |  |  | On | 8 | 180 | 3 | 594 | 0.31484 | 24
|  |  |  | On | 8 | 210 | 3.5 | 631 | 0.33445 | 28
Test | Parameter | Result | Units | On | 8 | 240 | 4 | 665 | 0.35247 | 32
Diclofenac | Diclofenac | 2000 | µg/L | On | 8 | 270 | 4.5 | 653 | 0.34611 | 36
|  |  |  | On | 8 | 300 | 5 | 638 | 0.33816 | 40
Sample date | 2021-03-09
Sample description
Matrix | Water
Sample ID | W00031886003
Test | Parameter | Result | Units
Diclofenac | Diclofenac | 1940 | µg/L
Sample date | 2021-03-09
Sample description
Matrix | Water
Sample ID | W00031886004
Test | Parameter | Result | Units
Diclofenac | Diclofenac | 1900 | µg/L
Sample date | 2021-03-09
Sample description
Matrix | Water
Sample ID | W00031886005
Test | Parameter | Result | Units
Diclofenac | Diclofenac | 1920 | µg/L
Sample date | 2021-03-09
Sample description
Matrix | Water
Sample ID | W00031886006
Test | Parameter | Result | Units
Diclofenac | Diclofenac | 1830 | µg/L
Sample date | 2021-03-09
Sample description
Matrix | Water
Sample ID | W00031886007
Test | Parameter | Result | Units
Diclofenac | Diclofenac | 1090 | µg/L
Sample date | 2021-03-09
Sample description
Matrix | Water
Sample ID | W00031886008
Test | Parameter | Result | Units
Diclofenac | Diclofenac | 616 | µg/L
Sample date | 2021-03-09
Sample description
Matrix | Water
Sample ID | W00031886009
Test | Parameter | Result | Units
Diclofenac | Diclofenac | 671 | µg/L
Sample date | 2021-03-09
Sample description
Matrix | Water
Sample ID | W00031886010
Test | Parameter | Result | Units
Diclofenac | Diclofenac | 696 | µg/L
Sample date | 2021-03-09
Sample description
Matrix | Water
Sample ID | W00031886011
Test | Parameter | Result | Units
Diclofenac | Diclofenac | 654 | µg/L
Sample date | 2021-03-09
Sample description
Matrix | Water
Sample ID | W00031886012
Test | Parameter | Result | Units
Diclofenac | Diclofenac | 640 | µg/L
Sample date | 2021-03-09
Sample description
Matrix | Water
Sample ID | W00031886013
Test | Parameter | Result | Units
Diclofenac | Diclofenac | 637 | µg/L
Sample date | 2021-03-09
Sample description
Matrix | Water
Sample ID | W00031886014
Test | Parameter | Result | Units
Diclofenac | Diclofenac | 668 | µg/L
Sample date | 2021-03-09
Sample description
Matrix | Water
Sample ID | W00031886015
Test | Parameter | Result | Units
Diclofenac | Diclofenac | 621 | µg/L
Sample date | 2021-03-09
Sample description
Matrix | Water
Sample ID | W00031886016
Test | Parameter | Result | Units
Diclofenac | Diclofenac | 594 | µg/L
Sample date | 2021-03-09
Sample description
Matrix | Water
Sample ID | W00031886017
Test | Parameter | Result | Units
Diclofenac | Diclofenac | 631 | µg/L
Sample date | 2021-03-09
Sample description
Matrix | Water
Sample ID | W00031886018
Test | Parameter | Result | Units
Diclofenac | Diclofenac | 665 | µg/L
Sample date | 2021-03-09
Sample description
Matrix | Water
Sample ID | W00031886019
Test | Parameter | Result | Units
Diclofenac | Diclofenac | 653 | µg/L
Sample date | 2021-03-09
Sample description
Matrix | Water
Sample ID | W00031886020
Test | Parameter | Result | Units
Diclofenac | Diclofenac | 638 | µg/L
Note on I3: Shu HD: overnight

## 6 mLh
Report date | 2021-03-17 | [6 empty] | Cin (ug/L)= | 1886.6667
Clientname | SHER |  |  | UV | F (mL/h) | t (min) | t (h) | Cout (ug/L) | Cn |  | sample
Projectnumber | N006.01 |  |  | Off | 1 | 0 | 0 | 1850 | 0.98057 | V (mL) | 4
Projectname | N006.01 |  |  | Off | 10 | 60 | 1 | 2070 | 1.0972 | 10 | 5
|  |  |  | Off | 10 | 120 | 2 | 2000 | 1.0601 | 20 | 6
Sample date | 2021-03-10 |  |  | Off | 6 | 0 | 0 | 2040 | 1.0813 | 0 | 7
Sample description |  |  |  | On | 6 | 0 | 0 | 1960 | 1.0389 | 0 | 8
Matrix | Water |  |  | On | 6 | 5 | 0.083333 | 1730 | 0.91696 | 0.5 | 9
Sample ID | W00031901001 |  |  | On | 6 | 10 | 0.16667 | 826 | 0.43781 | 1 | 10
|  |  |  | On | 6 | 15 | 0.25 | 674 | 0.35724 | 1.5 | 11
Test | Parameter | Result | Units | On | 6 | 20 | 0.33333 | 638 | 0.33816 | 2 | 12
Diclofenac | Diclofenac | 1980 | µg/L | On | 6 | 25 | 0.41667 | 634 | 0.33604 | 2.5 | 13
|  |  |  | On | 6 | 30 | 0.5 | 616 | 0.3265 | 3 | 14
Sample date | 2021-03-10 |  |  | On | 6 | 60 | 1 | 601 | 0.31855 | 6 | 15
Sample description |  |  |  | On | 6 | 90 | 1.5 | 621 | 0.32915 | 9 | 16
Matrix | Water |  |  | On | 6 | 120 | 2 | 593 | 0.31431 | 12 | 17
Sample ID | W00031901002 |  |  | On | 6 | 150 | 2.5 | 570 | 0.30212 | 15 | 18
|  |  |  | On | 6 | 180 | 3 | 595 | 0.31537 | 18 | 19
Test | Parameter | Result | Units | On | 6 | 210 | 3.5 | 561 | 0.29735 | 21 | 20
Diclofenac | Diclofenac | 1970 | µg/L | On | 6 | 240 | 4 | 557 | 0.29523 | 24 | 21
|  |  |  | On | 6 | 450 | 7.5 | 475 | 0.25177 | 45 | 22
Sample date | 2021-03-10 | [9 empty] | 23
Sample description
Matrix | Water
Sample ID | W00031901003
Test | Parameter | Result | Units
Diclofenac | Diclofenac | 1980 | µg/L
Sample date | 2021-03-10
Sample description
Matrix | Water
Sample ID | W00031901004
Test | Parameter | Result | Units
Diclofenac | Diclofenac | 1850 | µg/L
Sample date | 2021-03-10
Sample description
Matrix | Water
Sample ID | W00031901005
Test | Parameter | Result | Units
Diclofenac | Diclofenac | 2070 | µg/L
Sample date | 2021-03-10
Sample description
Matrix | Water
Sample ID | W00031901006
Test | Parameter | Result | Units
Diclofenac | Diclofenac | 2000 | µg/L
Sample date | 2021-03-10
Sample description
Matrix | Water
Sample ID | W00031901007
Test | Parameter | Result | Units
Diclofenac | Diclofenac | 2040 | µg/L
Sample date | 2021-03-10
Sample description
Matrix | Water
Sample ID | W00031901008
Test | Parameter | Result | Units
Diclofenac | Diclofenac | 1960 | µg/L
Sample date | 2021-03-10
Sample description
Matrix | Water
Sample ID | W00031901009
Test | Parameter | Result | Units
Diclofenac | Diclofenac | 1730 | µg/L
Sample date | 2021-03-10
Sample description
Matrix | Water
Sample ID | W00031901010
Test | Parameter | Result | Units
Diclofenac | Diclofenac | 826 | µg/L
Sample date | 2021-03-10
Sample description
Matrix | Water
Sample ID | W00031901011
Test | Parameter | Result | Units
Diclofenac | Diclofenac | 674 | µg/L
Sample date | 2021-03-10
Sample description
Matrix | Water
Sample ID | W00031901012
Test | Parameter | Result | Units
Diclofenac | Diclofenac | 638 | µg/L
Sample date | 2021-03-10
Sample description
Matrix | Water
Sample ID | W00031901013
Test | Parameter | Result | Units
Diclofenac | Diclofenac | 634 | µg/L
Sample date | 2021-03-10
Sample description
Matrix | Water
Sample ID | W00031901014
Test | Parameter | Result | Units
Diclofenac | Diclofenac | 616 | µg/L
Sample date | 2021-03-10
Sample description
Matrix | Water
Sample ID | W00031901015
Test | Parameter | Result | Units
Diclofenac | Diclofenac | 601 | µg/L
Sample date | 2021-03-10
Sample description
Matrix | Water
Sample ID | W00031901016
Test | Parameter | Result | Units
Diclofenac | Diclofenac | 621 | µg/L
Sample date | 2021-03-10
Sample description
Matrix | Water
Sample ID | W00031901017
Test | Parameter | Result | Units
Diclofenac | Diclofenac | 593 | µg/L
Sample date | 2021-03-10
Sample description
Matrix | Water
Sample ID | W00031901018
Test | Parameter | Result | Units
Diclofenac | Diclofenac | 570 | µg/L
Sample date | 2021-03-10
Sample description
Matrix | Water
Sample ID | W00031901019
Test | Parameter | Result | Units
Diclofenac | Diclofenac | 595 | µg/L
Sample date | 2021-03-10
Sample description
Matrix | Water
Sample ID | W00031901020
Test | Parameter | Result | Units
Diclofenac | Diclofenac | 561 | µg/L
Sample date | 2021-03-10
Sample description
Matrix | Water
Sample ID | W00031901021
Test | Parameter | Result | Units
Diclofenac | Diclofenac | 557 | µg/L
Note on I3: Shu HD: overnight

## 4 mLh
Report date | 2021-03-17 | [6 empty] | Cin (ug/L)= | 1886.6667
Clientname | SHER |  |  | UV | F (mL/h) | t (min) | t (h) | Cout (ug/L) | Cn | V (mL)
Projectnumber | N006.01 |  |  | Off | 1 | 0 | 0 | 1730 | 0.91696 | 0
Projectname | N006.01 |  |  | Off | 10 | 60 | 1 | 1740 | 0.92226 | 10
|  |  |  | Off | 10 | 120 | 2 | 1760 | 0.93286 | 20
Sample date | 2021-03-11 |  |  | Off | 4 | 0 | 0 | 1840 | 0.97527 | 0
Sample description |  |  |  | On | 4 | 0 | 0 | 1760 | 0.93286 | 0
Matrix | Water |  |  | On | 4 | 5 | 0.083333 | 1740 | 0.92226 | 0.33333
Sample ID | W00031913001 |  |  | On | 4 | 10 | 0.16667 | 1230 | 0.65194 | 0.66667
|  |  |  | On | 4 | 15 | 0.25 | 829 | 0.4394 | 1
Test | Parameter | Result | Units | On | 4 | 20 | 0.33333 | 621 | 0.32915 | 1.3333
Diclofenac | Diclofenac | 475 | µg/L | On | 4 | 25 | 0.41667 | 503 | 0.26661 | 1.6667
|  |  |  | On | 4 | 30 | 0.5 | 493 | 0.26131 | 2
Sample date | 2021-03-11 |  |  | On | 4 | 60 | 1 | 477 | 0.25283 | 4
Sample description |  |  |  | On | 4 | 90 | 1.5 | 435 | 0.23057 | 6
Matrix | Water |  |  | On | 4 | 120 | 2 | 451 | 0.23905 | 8
Sample ID | W00031913002 |  |  | On | 4 | 150 | 2.5 | 408 | 0.21625 | 10
|  |  |  | On | 4 | 180 | 3 | 445 | 0.23587 | 12
Test | Parameter | Result | Units | On | 4 | 210 | 3.5 | 427 | 0.22633 | 14
Diclofenac | Diclofenac | 1730 | µg/L | On | 4 | 240 | 4 | 422 | 0.22367 | 16
|  |  |  | On | 4 | 270 | 4.5 | 389 | 0.20618 | 18
Sample date | 2021-03-11 |  |  | On | 4 | 300 | 5 | 381 | 0.20194 | 20
Sample description
Matrix | Water
Sample ID | W00031913003
Test | Parameter | Result | Units
Diclofenac | Diclofenac | 1740 | µg/L
Sample date | 2021-03-11
Sample description
Matrix | Water
Sample ID | W00031913004
Test | Parameter | Result | Units
Diclofenac | Diclofenac | 1760 | µg/L
Sample date | 2021-03-11
Sample description
Matrix | Water
Sample ID | W00031913005
Test | Parameter | Result | Units
Diclofenac | Diclofenac | 1840 | µg/L
Sample date | 2021-03-11
Sample description
Matrix | Water
Sample ID | W00031913006
Test | Parameter | Result | Units
Diclofenac | Diclofenac | 1760 | µg/L
Sample date | 2021-03-11
Sample description
Matrix | Water
Sample ID | W00031913007
Test | Parameter | Result | Units
Diclofenac | Diclofenac | 1740 | µg/L
Sample date | 2021-03-11
Sample description
Matrix | Water
Sample ID | W00031913008
Test | Parameter | Result | Units
Diclofenac | Diclofenac | 1230 | µg/L
Sample date | 2021-03-11
Sample description
Matrix | Water
Sample ID | W00031913009
Test | Parameter | Result | Units
Diclofenac | Diclofenac | 829 | µg/L
Sample date | 2021-03-11
Sample description
Matrix | Water
Sample ID | W00031913010
Test | Parameter | Result | Units
Diclofenac | Diclofenac | 621 | µg/L
Sample date | 2021-03-11
Sample description
Matrix | Water
Sample ID | W00031913011
Test | Parameter | Result | Units
Diclofenac | Diclofenac | 503 | µg/L
Sample date | 2021-03-11
Sample description
Matrix | Water
Sample ID | W00031913012
Test | Parameter | Result | Units
Diclofenac | Diclofenac | 493 | µg/L
Sample date | 2021-03-11
Sample description
Matrix | Water
Sample ID | W00031913013
Test | Parameter | Result | Units
Diclofenac | Diclofenac | 477 | µg/L
Sample date | 2021-03-11
Sample description
Matrix | Water
Sample ID | W00031913014
Test | Parameter | Result | Units
Diclofenac | Diclofenac | 435 | µg/L
Sample date | 2021-03-11
Sample description
Matrix | Water
Sample ID | W00031913015
Test | Parameter | Result | Units
Diclofenac | Diclofenac | 451 | µg/L
Sample date | 2021-03-11
Sample description
Matrix | Water
Sample ID | W00031913016
Test | Parameter | Result | Units
Diclofenac | Diclofenac | 408 | µg/L
Sample date | 2021-03-11
Sample description
Matrix | Water
Sample ID | W00031913017
Test | Parameter | Result | Units
Diclofenac | Diclofenac | 445 | µg/L
Sample date | 2021-03-11
Sample description
Matrix | Water
Sample ID | W00031913018
Test | Parameter | Result | Units
Diclofenac | Diclofenac | 427 | µg/L
Sample date | 2021-03-11
Sample description
Matrix | Water
Sample ID | W00031913019
Test | Parameter | Result | Units
Diclofenac | Diclofenac | 422 | µg/L
Sample date | 2021-03-11
Sample description
Matrix | Water
Sample ID | W00031913020
Test | Parameter | Result | Units
Diclofenac | Diclofenac | 389 | µg/L
Note on I3: Shu HD: overnight

## 2 mLh
Report date | 2021-03-17 | [6 empty] | Cin (ug/L)= | 1976.6667
Clientname | SHER |  |  | UV | F (mL/h) | t (min) | t (h) | Cout (ug/L) | Cn | V (mL)
Projectnumber | N006.01 |  |  | Off | 1 | 0 | 0 | 1700 | 0.86003 | 0
Projectname | N006.01 |  |  | Off | 10 | 60 | 1 | 1830 | 0.9258 | 10
|  |  |  | Off | 10 | 120 | 2 | 1910 | 0.96627 | 20
Sample date | 2021-03-12 |  |  | Off | 2 | 0 | 0 | 1850 | 0.93592 | 0
Sample description |  |  |  | On | 2 | 0 | 0 | 1900 | 0.96121 | 0
Matrix | Water |  |  | On | 2 | 10 | 0.16667 | 1770 | 0.89545 | 0.33333
Sample ID | W00031920001 |  |  | On | 2 | 20 | 0.33333 | 1270 | 0.6425 | 0.66667
|  |  |  | On | 2 | 30 | 0.5 | 798 | 0.40371 | 1
Test | Parameter | Result | Units | On | 2 | 60 | 1 | 480 | 0.24283 | 2
Diclofenac | Diclofenac | 381 | µg/L | On | 2 | 90 | 1.5 | 395 | 0.19983 | 3
|  |  |  | On | 2 | 120 | 2 | 398 | 0.20135 | 4
Sample date | 2021-03-12 |  |  | On | 2 | 150 | 2.5 | 455 | 0.23019 | 5
Sample description |  |  |  | On | 2 | 180 | 3 | 330 | 0.16695 | 6
Matrix | Water |  |  | On | 2 | 210 | 3.5 | 328 | 0.16594 | 7
Sample ID | W00031920002 |  |  | On | 2 | 240 | 4 | 305 | 0.1543 | 8
|  |  |  | On | 2 | 270 | 4.5 | 297 | 0.15025 | 9
Test | Parameter | Result | Units | On | 2 | 300 | 5 | 259 | 0.13103 | 10
Diclofenac | Diclofenac | 1700 | µg/L | On | 2 | 330 | 5.5 | 300 | 0.15177 | 11
|  |  |  | On | 2 | 360 | 6 | 240 | 0.12142 | 12
Sample date | 2021-03-12
Sample description
Matrix | Water
Sample ID | W00031920003
Test | Parameter | Result | Units
Diclofenac | Diclofenac | 1830 | µg/L
Sample date | 2021-03-12
Sample description
Matrix | Water
Sample ID | W00031920004
Test | Parameter | Result | Units
Diclofenac | Diclofenac | 1910 | µg/L
Sample date | 2021-03-12
Sample description
Matrix | Water
Sample ID | W00031920005
Test | Parameter | Result | Units
Diclofenac | Diclofenac | 1850 | µg/L
Sample date | 2021-03-12
Sample description
Matrix | Water
Sample ID | W00031920006
Test | Parameter | Result | Units
Diclofenac | Diclofenac | 1900 | µg/L
Sample date | 2021-03-12
Sample description
Matrix | Water
Sample ID | W00031920007
Test | Parameter | Result | Units
Diclofenac | Diclofenac | 1770 | µg/L
Sample date | 2021-03-12
Sample description
Matrix | Water
Sample ID | W00031920008
Test | Parameter | Result | Units
Diclofenac | Diclofenac | 1270 | µg/L
Sample date | 2021-03-12
Sample description
Matrix | Water
Sample ID | W00031920009
Test | Parameter | Result | Units
Diclofenac | Diclofenac | 798 | µg/L
Sample date | 2021-03-12
Sample description
Matrix | Water
Sample ID | W00031920010
Test | Parameter | Result | Units
Diclofenac | Diclofenac | 480 | µg/L
Sample date | 2021-03-12
Sample description
Matrix | Water
Sample ID | W00031920011
Test | Parameter | Result | Units
Diclofenac | Diclofenac | 395 | µg/L
Sample date | 2021-03-12
Sample description
Matrix | Water
Sample ID | W00031920012
Test | Parameter | Result | Units
Diclofenac | Diclofenac | 398 | µg/L
Sample date | 2021-03-12
Sample description
Matrix | Water
Sample ID | W00031920013
Test | Parameter | Result | Units
Diclofenac | Diclofenac | 455 | µg/L
Sample date | 2021-03-12
Sample description
Matrix | Water
Sample ID | W00031920014
Test | Parameter | Result | Units
Diclofenac | Diclofenac | 330 | µg/L
Sample date | 2021-03-12
Sample description
Matrix | Water
Sample ID | W00031920015
Test | Parameter | Result | Units
Diclofenac | Diclofenac | 328 | µg/L
Sample date | 2021-03-12
Sample description
Matrix | Water
Sample ID | W00031920016
Test | Parameter | Result | Units
Diclofenac | Diclofenac | 305 | µg/L
Sample date | 2021-03-12
Sample description
Matrix | Water
Sample ID | W00031920017
Test | Parameter | Result | Units
Diclofenac | Diclofenac | 297 | µg/L
Note on I3: Shu HD: overnight

## 13 -1 mLh
Report date | 2021-03-22 | [6 empty] | Cin (ug/L)= | 1976.6667
Clientname | SHER |  |  | UV | F (mL/h) | t (min) | t (h) | Cout (ug/L) | Cn | V (mL)
Projectnumber | N006.01 |  |  | Off | 1 | 0 | 0 | 707 | 0.35767 | 0
Projectname | N006.01 |  |  | Off | 10 | 60 | 1 | 1240 | 0.62732 | 10
|  |  |  | Off | 10 | 120 | 2 | 1470 | 0.74368 | 20
Sample date | 2021-03-16 |  |  | Off | 13 | 0 | 0 | 1440 | 0.7285 | 0
Sample description |  |  |  | On | 13 | 0 | 0 | 1460 | 0.73862 | 0
Matrix | Water |  |  | On | 13 | 10 | 0.16667 | 994 | 0.50287 | 2.1667
Sample ID | W00031956001 |  |  | On | 13 | 20 | 0.33333 | 635 | 0.32125 | 4.3333
|  |  |  | On | 13 | 30 | 0.5 | 623 | 0.31518 | 6.5
Test | Parameter | Result | Units | On | 13 | 60 | 1 | 626 | 0.31669 | 13
Diclofenac | Diclofenac | 259 | µg/L | On | 13 | 90 | 1.5 | 620 | 0.31366 | 19.5
|  |  |  | On | 13 | 120 | 2 | 629 | 0.31821 | 26
Sample date | 2021-03-16 |  |  | On | 13 | 150 | 2.5 | 597 | 0.30202 | 32.5
Sample description |  |  |  | On | 13 | 180 | 3 | 629 | 0.31821 | 39
Matrix | Water |  |  | On | 13 | 210 | 3.5 | 645 | 0.32631 | 45.5
Sample ID | W00031956002 |  |  | On | 13 | 240 | 4 | 642 | 0.32479 | 52
|  |  |  | On | 13 | 270 | 4.5 | 642 | 0.32479 | 58.5
Test | Parameter | Result | Units | On | 13 | 300 | 5 | 638 | 0.32277 | 65
Diclofenac | Diclofenac | 300 | µg/L | On | 13 | 120 | 2 | 620 | 0.31366 | 26
|  |  |  | On | 13 | 150 | 2.5 | 624 | 0.31568 | 32.5
Sample date | 2021-03-16 |  |  | On | 13 | 180 | 3 | 637 | 0.32226 | 39
Sample description |  |  |  | Off | 10 | 0 | 0 | 666 | 0.33693 | 0
Matrix | Water |  |  | Off | 10 | 60 | 1 | 1490 | 0.75379 | 10
Sample ID | W00031956003 |  |  | Off | 10 | 120 | 2 | 1510 | 0.76391 | 20
|  |  |  | Off | 10 | 120 | 2 | 1510 | 0.76391 | 20
Test | Parameter | Result | Units | Off | 10 | 180 | 3 | 1500 | 0.75885 | 30
Diclofenac | Diclofenac | 240 | µg/L | Off | 10 | 240 | 4 | 1500 | 0.75885 | 40
|  |  |  | On | 1 | 0 | 0 | 1440 | 0.7285 | 0
Sample date | 2021-03-16 |  |  | On | 1 | 900 | 15 | 148 | 0.074874 | 15
Sample description |  |  |  | On | 1 | 960 | 16 | 142 | 0.071838 | 16
Matrix | Water |  |  | On | 1 | 1020 | 17 | 137 | 0.069309 | 17
Sample ID | W00031956004 |  |  | On | 1 | 1080 | 18 | 137 | 0.069309 | 18
|  |  |  | On | 1 | 1140 | 19 | 142 | 0.071838 | 19
Test | Parameter | Result | Units | On | 1 | 1200 | 20 | 135 | 0.068297 | 20
Diclofenac | Diclofenac | 707 | µg/L | On | 1 | 1260 | 21 | 139 | 0.07032 | 21
|  |  |  | On | 1 | 1320 | 22 | 129 | 0.065261 | 22
Sample date | 2021-03-16 |  |  | On | 1 | 1380 | 23 | 138 | 0.069815 | 23
Sample description
Matrix | Water
Sample ID | W00031956005
Test | Parameter | Result | Units
Diclofenac | Diclofenac | 1240 | µg/L
Sample date | 2021-03-16
Sample description
Matrix | Water
Sample ID | W00031956006
Test | Parameter | Result | Units
Diclofenac | Diclofenac | 1470 | µg/L
Sample date | 2021-03-16
Sample description
Matrix | Water
Sample ID | W00031956007
Test | Parameter | Result | Units
Diclofenac | Diclofenac | 1440 | µg/L
Sample date | 2021-03-16
Sample description
Matrix | Water
Sample ID | W00031956008
Test | Parameter | Result | Units
Diclofenac | Diclofenac | 1460 | µg/L
Sample date | 2021-03-16
Sample description
Matrix | Water
Sample ID | W00031956009
Test | Parameter | Result | Units
Diclofenac | Diclofenac | 994 | µg/L
Sample date | 2021-03-16
Sample description
Matrix | Water
Sample ID | W00031956010
Test | Parameter | Result | Units
Diclofenac | Diclofenac | 635 | µg/L
Sample date | 2021-03-16
Sample description
Matrix | Water
Sample ID | W00031956011
Test | Parameter | Result | Units
Diclofenac | Diclofenac | 623 | µg/L
Sample date | 2021-03-16
Sample description
Matrix | Water
Sample ID | W00031956012
Test | Parameter | Result | Units
Diclofenac | Diclofenac | 626 | µg/L
Sample date | 2021-03-16
Sample description
Matrix | Water
Sample ID | W00031956013
Test | Parameter | Result | Units
Diclofenac | Diclofenac | 620 | µg/L
Sample date | 2021-03-16
Sample description
Matrix | Water
Sample ID | W00031956014
Test | Parameter | Result | Units
Diclofenac | Diclofenac | 629 | µg/L
Sample date | 2021-03-16
Sample description
Matrix | Water
Sample ID | W00031956015
Test | Parameter | Result | Units
Diclofenac | Diclofenac | 597 | µg/L
Sample date | 2021-03-16
Sample description
Matrix | Water
Sample ID | W00031956016
Test | Parameter | Result | Units
Diclofenac | Diclofenac | 629 | µg/L
Sample date | 2021-03-16
Sample description
Matrix | Water
Sample ID | W00031956017
Test | Parameter | Result | Units
Diclofenac | Diclofenac | 645 | µg/L
Sample date | 2021-03-16
Sample description
Matrix | Water
Sample ID | W00031956018
Test | Parameter | Result | Units
Diclofenac | Diclofenac | 642 | µg/L
Sample date | 2021-03-16
Sample description
Matrix | Water
Sample ID | W00031956019
Test | Parameter | Result | Units
Diclofenac | Diclofenac | 642 | µg/L
Sample date | 2021-03-16
Sample description
Matrix | Water
Sample ID | W00031956020
Test | Parameter | Result | Units
Diclofenac | Diclofenac | 638 | µg/L
Sample date | 2021-03-16
Sample description
Matrix | Water
Sample ID | W00031956021
Test | Parameter | Result | Units
Diclofenac | Diclofenac | 620 | µg/L
Sample date | 2021-03-16
Sample description
Matrix | Water
Sample ID | W00031956022
Test | Parameter | Result | Units
Diclofenac | Diclofenac | 624 | µg/L
Sample date | 2021-03-16
Sample description
Matrix | Water
Sample ID | W00031956023
Test | Parameter | Result | Units
Diclofenac | Diclofenac | 637 | µg/L
Sample date | 2021-03-16
Sample description
Matrix | Water
Sample ID | W00031956024
Test | Parameter | Result | Units
Diclofenac | Diclofenac | 666 | µg/L
Sample date | 2021-03-16
Sample description
Matrix | Water
Sample ID | W00031956025
Test | Parameter | Result | Units
Diclofenac | Diclofenac | 1490 | µg/L
Sample date | 2021-03-16
Sample description
Matrix | Water
Sample ID | W00031956026
Test | Parameter | Result | Units
Diclofenac | Diclofenac | 1510 | µg/L
Sample date | 2021-03-16
Sample description
Matrix | Water
Sample ID | W00031956027
Test | Parameter | Result | Units
Diclofenac | Diclofenac | 1510 | µg/L
Sample date | 2021-03-16
Sample description
Matrix | Water
Sample ID | W00031956028
Test | Parameter | Result | Units
Diclofenac | Diclofenac | 1500 | µg/L
Sample date | 2021-03-16
Sample description
Matrix | Water
Sample ID | W00031956029
Test | Parameter | Result | Units
Diclofenac | Diclofenac | 1500 | µg/L
Sample date | 2021-03-16
Sample description
Matrix | Water
Sample ID | W00031956030
Test | Parameter | Result | Units
Diclofenac | Diclofenac | 1440 | µg/L
Sample date | 2021-03-16
Sample description
Matrix | Water
Sample ID | W00031956031
Test | Parameter | Result | Units
Diclofenac | Diclofenac | 148 | µg/L
Sample date | 2021-03-16
Sample description
Matrix | Water
Sample ID | W00031956032
Test | Parameter | Result | Units
Diclofenac | Diclofenac | 142 | µg/L
Sample date | 2021-03-16
Sample description
Matrix | Water
Sample ID | W00031956033
Test | Parameter | Result | Units
Diclofenac | Diclofenac | 140 | µg/L
Sample date | 2021-03-16
Sample description
Matrix | Water
Sample ID | W00031956034
Test | Parameter | Result | Units
Diclofenac | Diclofenac | 137 | µg/L
Sample date | 2021-03-16
Sample description
Matrix | Water
Sample ID | W00031956035
Test | Parameter | Result | Units
Diclofenac | Diclofenac | 142 | µg/L
Sample date | 2021-03-16
Sample description
Matrix | Water
Sample ID | W00031956036
Test | Parameter | Result | Units
Diclofenac | Diclofenac | 135 | µg/L
Sample date | 2021-03-16
Sample description
Matrix | Water
Sample ID | W00031956037
Test | Parameter | Result | Units
Diclofenac | Diclofenac | 139 | µg/L
Sample date | 2021-03-16
Sample description
Matrix | Water
Sample ID | W00031956038
Test | Parameter | Result | Units
Diclofenac | Diclofenac | 129 | µg/L
Note on I3: Shu HD: overnight
Note on I25: Author: after finishing the 10 mLh
Note on I26: Author: Brginning of the second syringe
Note on K38: Heredia, Shuyana: W00031968001 File 20210317

## Summary Exp. 2
Exp. N4
F (mL/h) | Cn | t to eq. | P | σ | Cn | t to eq. (min) | P | σ | t to eq. (h)
10 | 0.24929 |  | 4.1689 | 0.0304 | 0.31564 | 120 | 4.2579 | 0.034884 | 1.5803
8 | 0.27441 |  | 3.4889 | 0.032931 | 0.30053 | 90 | 3.4224 | 0.023895 | 1.0461
6 | - |  | - | - | 0.28304 | 210 | 2.5561 | 0.021218 | 1.1053
4 | - |  | - | - | 0.22473 | 150 | 1.7189 | 0.01382 | 1.5258
2 | - |  | - | - | 0.11555 | 420 | 0.8619 | 0.0087744 | 6.7678
1 | - |  | - | - | 0.073145 | 1280.8 | 0.43245 | 0.0056189 | 49.8333
Mother solution
2021-02-24 | sheet 8 mL/h 2 |  |  | 2021-03-03 | sheet 1 mL/h |  | 2021-03-10 | sheet 6mLh
Dilution | Cout (ug/L) | aver | σ | Cout (ug/L) | aver | σ | Cout (ug/L) | aver | σ
.500 ml in 50 | 1730 | 1665 | 106.6146 | 1900 | 1886.6667 | 15.2753 | 1980 | 1976.6667 | 5.7735
.500 ml in 50 | 1740 |  |  | 1890 |  | RTD | 1970 |  | RTD
.250mL in 50 | 1680 |  |  | 1870 |  | 0.8096% | 1980 |  | 0.2921%
.125mL in 50 | 1510 |  |  | DF 125 |  |  | DF 125
1931.6667
Exp. N5
F (mL/h) | Cn | t to eq. (min) | P | σ | t to eq. (h)
1 | 0.074874 | 900 | 0.43862 | 0.0035359 | 81.9667
2 | 0.1543 | 240 | 0.87546 | 0.0080695 | 72.2167
4 | 0.21625 | 150 | 1.7577 | 0.01302 | 113.4
6 | 0.30212 | 150 | 2.6203 | 0.020006 | 114.9333
8 | 0.33922 | 60 | 3.4882 | 0.025911 | 105
10 | 0.31113 | 25 | 4.379 | 0.033446 | 83.6667
12 | 0.36784 | 25 | 5.205 | 0.034496 | 50
13 | 0.32125 | 20 | 5.7408 | 0.040428 | 156.4333
| Cn I | Cn II
1 | 0.073145 | 0.074874
2 | 0.11555 | 0.1543
4 | 0.23163 | 0.21625
6 | 0.28304 | 0.30212
8 | 0.30053 | 0.33922
10 | 0.31564 | 0.31113
12 | - | 0.36784
13 | - | 0.32125
Note on I15: Heredia, Shuyana: Tingunj starded using it from experiment 3 at 2 mL/h