## 12 mLh
Report date | 2021-03-22 | [8 empty] | Cin (ug/L)= | 1566.6667
Clientname | SHER |  |  | UV | F (mL/h) | t (min) | t (h) | Cout (ug/L) | Cout (ug/L) | AVR (ug/L) | Cn | STD | RSD | V (mL)
Projectnumber | N006.01 |  |  | Off | 10 | 90 | 1.5 | 1550 | 1550 | 1550 | 0.98936 | 0 | 0% | 15
Projectname | N006.01 |  |  | Off | 10 | 120 | 2 | 1550 | 1540 | 1545 | 0.98617 | 7.0711 | 0.4577% | 20
|  |  |  | Off | 10 | 150 | 2.5 | 1560 | 1530 | 1545 | 0.98617 | 21.2132 | 1.373% | 25
Sample date | 2021-03-17 |  |  | Off | 10 | 210 | 3.5 | 1560 | 1560 | 1560 | 0.99574 | 0 | 0% | 35
Sample description |  |  |  | Off | 10 | 240 | 4 | 1560 | 1570 | 1565 | 0.99894 | 7.0711 | 0.4518% | 40
Matrix | Water |  |  | Off | 12 | 0 | 0 | 1560 | 1550 | 1555 | 0.99255 | 7.0711 | 0.4547% | 0
Sample ID | W00031968001 |  |  | On | 12 | 0 | 0 | 1560 | 1540 | 1550 | 0.98936 | 14.1421 | 0.9124% | 0
|  |  |  | On | 12 | 5 | 0.083333 | 657 | 670 | 663.5 | 0.42351 | 9.1924 | 1.385% | 1
Test | Parameter | Result | Units | On | 12 | 10 | 0.16667 | 482 | 478 | 480 | 0.30638 | 2.8284 | 0.5893% | 2
Diclofenac | Diclofenac | 138 | µg/L | On | 12 | 15 | 0.25 | 446 | 446 | 446 | 0.28468 | 0 | 0% | 3
|  |  |  | On | 12 | 20 | 0.33333 | 453 | 459 | 456 | 0.29106 | 4.2426 | 0.9304% | 4
Sample date | 2021-03-17 |  |  | On | 12 | 25 | 0.41667 | 449 | 461 | 455 | 0.29043 | 8.4853 | 1.865% | 5
Sample description |  |  |  | On | 12 | 30 | 0.5 | 471 | 485 | 478 | 0.30511 | 9.8995 | 2.071% | 6
Matrix | Water |  |  | On | 12 | 60 | 1 | 508 |  | 508 | 0.32426 |  |  | 12
Sample ID | W00031968002 |  |  | On | 12 | 90 | 1.5 | 515 |  | 515 | 0.32872 |  |  | 18
|  |  |  | On | 12 | 120 | 2 | 495 |  | 495 | 0.31596 |  |  | 24
Test | Parameter | Result | Units | On | 12 | 150 | 2.5 | 515 |  | 515 | 0.32872 |  |  | 30
Diclofenac | Diclofenac | 1550 | µg/L | On | 12 | 180 | 3 | 518 |  | 518 | 0.33064 |  |  | 36
Sample date | 2021-03-17
Sample description
Matrix | Water
Sample ID | W00031968003
Test | Parameter | Result | Units
Diclofenac | Diclofenac | 1560 | µg/L
Sample date | 2021-03-17
Sample description
Matrix | Water
Sample ID | W00031968004
Test | Parameter | Result | Units
Diclofenac | Diclofenac | 1590 | µg/L
Sample date | 2021-03-17
Sample description
Matrix | Water
Sample ID | W00031968005
Test | Parameter | Result | Units
Diclofenac | Diclofenac | 1550 | µg/L
Sample date | 2021-03-17
Sample description
Matrix | Water
Sample ID | W00031968006
Test | Parameter | Result | Units
Diclofenac | Diclofenac | 1550 | µg/L
Sample date | 2021-03-17
Sample description
Matrix | Water
Sample ID | W00031968007
Test | Parameter | Result | Units
Diclofenac | Diclofenac | 1550 | µg/L
Sample date | 2021-03-17
Sample description
Matrix | Water
Sample ID | W00031968008
Test | Parameter | Result | Units
Diclofenac | Diclofenac | 1540 | µg/L
Sample date | 2021-03-17
Sample description
Matrix | Water
Sample ID | W00031968009
Test | Parameter | Result | Units
Diclofenac | Diclofenac | 1560 | µg/L
Sample date | 2021-03-17
Sample description
Matrix | Water
Sample ID | W00031968010
Test | Parameter | Result | Units
Diclofenac | Diclofenac | 1530 | µg/L
Sample date | 2021-03-17
Sample description
Matrix | Water
Sample ID | W00031968011
Test | Parameter | Result | Units
Diclofenac | Diclofenac | 1560 | µg/L
Sample date | 2021-03-17
Sample description
Matrix | Water
Sample ID | W00031968012
Test | Parameter | Result | Units
Diclofenac | Diclofenac | 1560 | µg/L
Sample date | 2021-03-17
Sample description
Matrix | Water
Sample ID | W00031968013
Test | Parameter | Result | Units
Diclofenac | Diclofenac | 1560 | µg/L
Sample date | 2021-03-17
Sample description
Matrix | Water
Sample ID | W00031968014
Test | Parameter | Result | Units
Diclofenac | Diclofenac | 1570 | µg/L
Sample date | 2021-03-17
Sample description
Matrix | Water
Sample ID | W00031968015
Test | Parameter | Result | Units
Diclofenac | Diclofenac | 1560 | µg/L
Sample date | 2021-03-17
Sample description
Matrix | Water
Sample ID | W00031968016
Test | Parameter | Result | Units
Diclofenac | Diclofenac | 1550 | µg/L
Sample date | 2021-03-17
Sample description
Matrix | Water
Sample ID | W00031968017
Test | Parameter | Result | Units
Diclofenac | Diclofenac | 1560 | µg/L
Sample date | 2021-03-17
Sample description
Matrix | Water
Sample ID | W00031968018
Test | Parameter | Result | Units
Diclofenac | Diclofenac | 1540 | µg/L
Sample date | 2021-03-17
Sample description
Matrix | Water
Sample ID | W00031968019
Test | Parameter | Result | Units
Diclofenac | Diclofenac | 657 | µg/L
Sample date | 2021-03-17
Sample description
Matrix | Water
Sample ID | W00031968020
Test | Parameter | Result | Units
Diclofenac | Diclofenac | 670 | µg/L
Sample date | 2021-03-17
Sample description
Matrix | Water
Sample ID | W00031968021
Test | Parameter | Result | Units
Diclofenac | Diclofenac | 482 | µg/L
Sample date | 2021-03-17
Sample description
Matrix | Water
Sample ID | W00031968022
Test | Parameter | Result | Units
Diclofenac | Diclofenac | 478 | µg/L
Sample date | 2021-03-17
Sample description
Matrix | Water
Sample ID | W00031968023
Test | Parameter | Result | Units
Diclofenac | Diclofenac | 446 | µg/L
Sample date | 2021-03-17
Sample description
Matrix | Water
Sample ID | W00031968024
Test | Parameter | Result | Units
Diclofenac | Diclofenac | 446 | µg/L
Sample date | 2021-03-17
Sample description
Matrix | Water
Sample ID | W00031968025
Test | Parameter | Result | Units
Diclofenac | Diclofenac | 453 | µg/L
Sample date | 2021-03-17
Sample description
Matrix | Water
Sample ID | W00031968026
Test | Parameter | Result | Units
Diclofenac | Diclofenac | 459 | µg/L
Sample date | 2021-03-17
Sample description
Matrix | Water
Sample ID | W00031968027
Test | Parameter | Result | Units
Diclofenac | Diclofenac | 449 | µg/L
Sample date | 2021-03-17
Sample description
Matrix | Water
Sample ID | W00031968028
Test | Parameter | Result | Units
Diclofenac | Diclofenac | 461 | µg/L
Sample date | 2021-03-17
Sample description
Matrix | Water
Sample ID | W00031968029
Test | Parameter | Result | Units
Diclofenac | Diclofenac | 471 | µg/L
Sample date | 2021-03-17
Sample description
Matrix | Water
Sample ID | W00031968030
Test | Parameter | Result | Units
Diclofenac | Diclofenac | 485 | µg/L
Note on I4: Author: after finishing the 10 mLh

## 10 mLh
Report date | 2021-03-22 | [6 empty] | Cin (ug/L)= | 1566.6667
Clientname | SHER |  |  | UV | F (mL/h) | t (min) | t (h) | Cout (ug/L) | Cn | V (mL)
Projectnumber | N006.01 |  |  | Off | 1 | 0 | 0 | 1560 | 0.99574 | 0
Projectname | N006.01 |  |  | Off | 10 | 60 | 1 | 1660 | 1.0596 | 10
|  |  |  | Off | 10 | 120 | 2 | 1590 | 1.0149 | 20
Sample date | 2021-03-18 |  |  | Off | 10 | 0 | 0 | 1660 | 1.0596 | 0
Sample description |  |  |  | On | 10 | 0 | 0 | 1630 | 1.0404 | 0
Matrix | Water |  |  | On | 10 | 30 | 0.5 | 539 | 0.34404 | 5
Sample ID | W00031977001 |  |  | On | 10 | 60 | 1 | 519 | 0.33128 | 10
|  |  |  | On | 10 | 90 | 1.5 | 522 | 0.33319 | 15
Test | Parameter | Result | Units | On | 10 | 120 | 2 | 537 | 0.34277 | 20
Diclofenac | Diclofenac | 508 | µg/L | On | 10 | 150 | 2.5 | 520 | 0.33191 | 25
|  |  |  | On | 10 | 180 | 3 | 526 | 0.33574 | 30
Sample date | 2021-03-18 |  |  | On | 10 | 210 | 3.5 | 522 | 0.33319 | 35
Sample description |  |  |  | On | 10 | 240 | 4 | 535 | 0.34149 | 40
Matrix | Water
Sample ID | W00031977002
Test | Parameter | Result | Units
Diclofenac | Diclofenac | 515 | µg/L
Sample date | 2021-03-18
Sample description
Matrix | Water
Sample ID | W00031977003
Test | Parameter | Result | Units
Diclofenac | Diclofenac | 495 | µg/L
Sample date | 2021-03-18
Sample description
Matrix | Water
Sample ID | W00031977004
Test | Parameter | Result | Units
Diclofenac | Diclofenac | 515 | µg/L
Sample date | 2021-03-18
Sample description
Matrix | Water
Sample ID | W00031977005
Test | Parameter | Result | Units
Diclofenac | Diclofenac | 518 | µg/L
Sample date | 2021-03-18
Sample description
Matrix | Water
Sample ID | W00031977006
Test | Parameter | Result | Units
Diclofenac | Diclofenac | 1560 | µg/L
Sample date | 2021-03-18
Sample description
Matrix | Water
Sample ID | W00031977007
Test | Parameter | Result | Units
Diclofenac | Diclofenac | 1660 | µg/L
Sample date | 2021-03-18
Sample description
Matrix | Water
Sample ID | W00031977008
Test | Parameter | Result | Units
Diclofenac | Diclofenac | 1590 | µg/L
Sample date | 2021-03-18
Sample description
Matrix | Water
Sample ID | W00031977009
Test | Parameter | Result | Units
Diclofenac | Diclofenac | 1660 | µg/L
Sample date | 2021-03-18
Sample description
Matrix | Water
Sample ID | W00031977010
Test | Parameter | Result | Units
Diclofenac | Diclofenac | 1630 | µg/L
Sample date | 2021-03-18
Sample description
Matrix | Water
Sample ID | W00031977011
Test | Parameter | Result | Units
Diclofenac | Diclofenac | 539 | µg/L
Sample date | 2021-03-18
Sample description
Matrix | Water
Sample ID | W00031977012
Test | Parameter | Result | Units
Diclofenac | Diclofenac | 519 | µg/L
Sample date | 2021-03-18
Sample description
Matrix | Water
Sample ID | W00031977013
Test | Parameter | Result | Units
Diclofenac | Diclofenac | 522 | µg/L
Sample date | 2021-03-18
Sample description
Matrix | Water
Sample ID | W00031977014
Test | Parameter | Result | Units
Diclofenac | Diclofenac | 537 | µg/L
Sample date | 2021-03-18
Sample description
Matrix | Water
Sample ID | W00031977015
Test | Parameter | Result | Units
Diclofenac | Diclofenac | 520 | µg/L
Sample date | 2021-03-18
Sample description
Matrix | Water
Sample ID | W00031977016
Test | Parameter | Result | Units
Diclofenac | Diclofenac | 526 | µg/L
Sample date | 2021-03-18
Sample description
Matrix | Water
Sample ID | W00031977017
Test | Parameter | Result | Units
Diclofenac | Diclofenac | 522 | µg/L
Sample date | 2021-03-18
Sample description
Matrix | Water
Sample ID | W00031977018
Test | Parameter | Result | Units
Diclofenac | Diclofenac | 535 | µg/L
Note on I3: Shu HD: overnight

## 8 mLh
Report date | 2021-03-25 | [6 empty] | Cin (ug/L)= | 1566.6667
Clientname | SHER |  |  | UV | F (mL/h) | t (min) | t (h) | Cout (ug/L) | Cn | V (mL)
Projectnumber | N006.01 |  |  | Off | 1 | 0 | 0 | 2740 | 1.7489 | 0
Projectname | N006.01 |  |  | Off | 10 | 60 | 1 | 1650 | 1.0532 | 10
|  |  |  | Off | 10 | 120 | 2 | 1630 | 1.0404 | 20
Sample date | 2021-03-22 |  |  | Off | 8 | 0 | 0 | 1670 | 1.066 | 0
Sample description |  |  |  | On | 8 | 0 | 0 | 1640 | 1.0468 | 0
Matrix | Water |  |  | On | 8 | 30 | 0.5 | 498 | 0.31787 | 4
Sample ID | W00032022001 |  |  | On | 8 | 60 | 1 | 511 | 0.32617 | 8
|  |  |  | On | 8 | 90 | 1.5 | 495 | 0.31596 | 12
Test | Parameter | Result | Units | On | 8 | 120 | 2 | 489 | 0.31213 | 16
Diclofenac | Diclofenac | 2740 | µg/L | On | 8 | 150 | 2.5 | 492 | 0.31404 | 20
|  |  |  | On | 8 | 180 | 3 | 460 | 0.29362 | 24
Sample date | 2021-03-22 |  |  | On | 8 | 210 | 3.5 | 489 | 0.31213 | 28
Sample description |  |  |  | On | 8 | 267 | 4.45 | 467 | 0.29809 | 35.6
Matrix | Water |  |  | On | 8 | 270 | 4.5 | 465 | 0.29681 | 36
Sample ID | W00032022002 |  |  | On | 8 | 290 | 4.8333 | 476 | 0.30383 | 38.6667
Test | Parameter | Result | Units
Diclofenac | Diclofenac | 1650 | µg/L
Sample date | 2021-03-22
Sample description
Matrix | Water
Sample ID | W00032022003
Test | Parameter | Result | Units
Diclofenac | Diclofenac | 1630 | µg/L
Sample date | 2021-03-22
Sample description
Matrix | Water
Sample ID | W00032022004
Test | Parameter | Result | Units
Diclofenac | Diclofenac | 1670 | µg/L
Sample date | 2021-03-22
Sample description
Matrix | Water
Sample ID | W00032022005
Test | Parameter | Result | Units
Diclofenac | Diclofenac | 1640 | µg/L
Sample date | 2021-03-22
Sample description
Matrix | Water
Sample ID | W00032022006
Test | Parameter | Result | Units
Diclofenac | Diclofenac | 498 | µg/L
Sample date | 2021-03-22
Sample description
Matrix | Water
Sample ID | W00032022007
Test | Parameter | Result | Units
Diclofenac | Diclofenac | 511 | µg/L
Sample date | 2021-03-22
Sample description
Matrix | Water
Sample ID | W00032022008
Test | Parameter | Result | Units
Diclofenac | Diclofenac | 495 | µg/L
Sample date | 2021-03-22
Sample description
Matrix | Water
Sample ID | W00032022009
Test | Parameter | Result | Units
Diclofenac | Diclofenac | 489 | µg/L
Sample date | 2021-03-22
Sample description
Matrix | Water
Sample ID | W00032022010
Test | Parameter | Result | Units
Diclofenac | Diclofenac | 492 | µg/L
Sample date | 2021-03-22
Sample description
Matrix | Water
Sample ID | W00032022011
Test | Parameter | Result | Units
Diclofenac | Diclofenac | 460 | µg/L
Sample date | 2021-03-22
Sample description
Matrix | Water
Sample ID | W00032022012
Test | Parameter | Result | Units
Diclofenac | Diclofenac | 489 | µg/L
Sample date | 2021-03-22
Sample description
Matrix | Water
Sample ID | W00032022013
Test | Parameter | Result | Units
Diclofenac | Diclofenac | 467 | µg/L
Sample date | 2021-03-22
Sample description
Matrix | Water
Sample ID | W00032022014
Test | Parameter | Result | Units
Diclofenac | Diclofenac | 465 | µg/L
Sample date | 2021-03-22
Sample description
Matrix | Water
Sample ID | W00032022015
Test | Parameter | Result | Units
Diclofenac | Diclofenac | 476 | µg/L
Sample date | 2021-03-22
Sample description
Matrix | Water
Sample ID | W00032022016
Test | Parameter | Result | Units
Diclofenac | Diclofenac | 1220 | µg/L
Sample date | 2021-03-22
Sample description
Matrix | Water
Sample ID | W00032022017
Test | Parameter | Result | Units
Diclofenac | Diclofenac | 1470 | µg/L
Sample date | 2021-03-22
Sample description
Matrix | Water
Sample ID | W00032022018
Test | Parameter | Result | Units
Diclofenac | Diclofenac | 1560 | µg/L
Sample date | 2021-03-22
Sample description
Matrix | Water
Sample ID | W00032022019
Test | Parameter | Result | Units
Diclofenac | Diclofenac | 1600 | µg/L
Sample date | 2021-03-22
Sample description
Matrix | Water
Sample ID | W00032022020
Test | Parameter | Result | Units
Diclofenac | Diclofenac | 1570 | µg/L
Sample date | 2021-03-22
Sample description
Matrix | Water
Sample ID | W00032022021
Test | Parameter | Result | Units
Diclofenac | Diclofenac | 606 | µg/L
Sample date | 2021-03-22
Sample description
Matrix | Water
Sample ID | W00032022022
Test | Parameter | Result | Units
Diclofenac | Diclofenac | 339 | µg/L
Sample date | 2021-03-22
Sample description
Matrix | Water
Sample ID | W00032022023
Test | Parameter | Result | Units
Diclofenac | Diclofenac | 289 | µg/L
Sample date | 2021-03-22
Sample description
Matrix | Water
Sample ID | W00032022024
Test | Parameter | Result | Units
Diclofenac | Diclofenac | 278 | µg/L
Sample date | 2021-03-22
Sample description
Matrix | Water
Sample ID | W00032022025
Test | Parameter | Result | Units
Diclofenac | Diclofenac | 242 | µg/L
Sample date | 2021-03-22
Sample description
Matrix | Water
Sample ID | W00032022026
Test | Parameter | Result | Units
Diclofenac | Diclofenac | 235 | µg/L
Sample date | 2021-03-22
Sample description
Matrix | Water
Sample ID | W00032022027
Test | Parameter | Result | Units
Diclofenac | Diclofenac | 218 | µg/L
Sample date | 2021-03-22
Sample description
Matrix | Water
Sample ID | W00032022028
Test | Parameter | Result | Units
Diclofenac | Diclofenac | 225 | µg/L
Sample date | 2021-03-22
Sample description
Matrix | Water
Sample ID | W00032022029
Test | Parameter | Result | Units
Diclofenac | Diclofenac | 221 | µg/L
Sample date | 2021-03-22
Sample description
Matrix | Water
Sample ID | W00032022030
Test | Parameter | Result | Units
Diclofenac | Diclofenac | 217 | µg/L
Sample date | 2021-03-22
Sample description
Matrix | Water
Sample ID | W00032022031
Test | Parameter | Result | Units
Diclofenac | Diclofenac | 230 | µg/L
Note on I3: Shu HD: overnight
Note on I17: Heredia, Shuyana:

## 2 mlh
Report date | 2021-03-25 | [6 empty] | Cin (ug/L)= | 1566.6667
Clientname | SHER |  |  | UV | F (mL/h) | t (min) | t (h) | Cout (ug/L) | Cn | V (mL)
Projectnumber | N006.01 |  |  | Off | 1 | 0 | 0 | 1220 | 0.77872 | 0
Projectname | N006.01 |  |  | Off | 10 | 60 | 1 | 1470 | 0.9383 | 10
|  |  |  | Off | 10 | 120 | 2 | 1560 | 0.99574 | 20
Sample date | 2021-03-23 |  |  | Off | 2 | 0 | 0 | 1600 | 1.0213 | 0
Sample description |  |  |  | On | 2 | 0 | 0 | 1570 | 1.0021 | 0
Matrix | Water |  |  | On | 2 | 30 | 0.5 | 606 | 0.38681 | 1
Sample ID | W00032036001 |  |  | On | 2 | 60 | 1 | 339 | 0.21638 | 2
|  |  |  | On | 2 | 90 | 1.5 | 289 | 0.18447 | 3
Test | Parameter | Result | Units | On | 2 | 120 | 2 | 278 | 0.17745 | 4
Diclofenac | Diclofenac | 203 | µg/L | On | 2 | 150 | 2.5 | 242 | 0.15447 | 5
|  |  |  | On | 2 | 180 | 3 | 235 | 0.15 | 6
Sample date | 2021-03-23 |  |  | On | 2 | 240 | 4 | 218 | 0.13915 | 8
Sample description |  |  |  | On | 2 | 270 | 4.5 | 225 | 0.14362 | 9
Matrix | Water |  |  | On | 2 | 300 | 5 | 221 | 0.14106 | 10
Sample ID | W00032036002 |  |  | On | 2 | 330 | 5.5 | 217 | 0.13851 | 11
|  |  |  | On | 2 | 360 | 6 | 230 | 0.14681 | 12
Test | Parameter | Result | Units | On | 2 | 390 | 6.5 | 203 | 0.12957 | 13
Diclofenac | Diclofenac | 197 | µg/L | On | 2 | 420 | 7 | 197 | 0.12574 | 14
Sample date | 2021-03-23
Sample description
Matrix | Water
Sample ID | W00032036003
Test | Parameter | Result | Units
Diclofenac | Diclofenac | 1640 | µg/L
Sample date | 2021-03-23
Sample description
Matrix | Water
Sample ID | W00032036004
Test | Parameter | Result | Units
Diclofenac | Diclofenac | 1610 | µg/L
Sample date | 2021-03-23
Sample description
Matrix | Water
Sample ID | W00032036005
Test | Parameter | Result | Units
Diclofenac | Diclofenac | 1490 | µg/L
Sample date | 2021-03-23
Sample description
Matrix | Water
Sample ID | W00032036006
Test | Parameter | Result | Units
Diclofenac | Diclofenac | 1510 | µg/L
Sample date | 2021-03-23
Sample description
Matrix | Water
Sample ID | W00032036007
Test | Parameter | Result | Units
Diclofenac | Diclofenac | 1540 | µg/L
Sample date | 2021-03-23
Sample description
Matrix | Water
Sample ID | W00032036008
Test | Parameter | Result | Units
Diclofenac | Diclofenac | 1520 | µg/L
Sample date | 2021-03-23
Sample description
Matrix | Water
Sample ID | W00032036009
Test | Parameter | Result | Units
Diclofenac | Diclofenac | 1530 | µg/L
Sample date | 2021-03-23
Sample description
Matrix | Water
Sample ID | W00032036010
Test | Parameter | Result | Units
Diclofenac | Diclofenac | 1530 | µg/L
Sample date | 2021-03-23
Sample description
Matrix | Water
Sample ID | W00032036011
Test | Parameter | Result | Units
Diclofenac | Diclofenac | 1530 | µg/L
Sample date | 2021-03-23
Sample description
Matrix | Water
Sample ID | W00032036012
Test | Parameter | Result | Units
Diclofenac | Diclofenac | 1560 | µg/L
Sample date | 2021-03-23
Sample description
Matrix | Water
Sample ID | W00032036013
Test | Parameter | Result | Units
Diclofenac | Diclofenac | 1530 | µg/L
Sample date | 2021-03-23
Sample description
Matrix | Water
Sample ID | W00032036014
Test | Parameter | Result | Units
Diclofenac | Diclofenac | 1510 | µg/L
Sample date | 2021-03-23
Sample description
Matrix | Water
Sample ID | W00032036015
Test | Parameter | Result | Units
Diclofenac | Diclofenac | 1490 | µg/L
Sample date | 2021-03-23
Sample description
Matrix | Water
Sample ID | W00032036016
Test | Parameter | Result | Units
Diclofenac | Diclofenac | 1470 | µg/L
Sample date | 2021-03-23
Sample description
Matrix | Water
Sample ID | W00032036017
Test | Parameter | Result | Units
Diclofenac | Diclofenac | 364 | µg/L
Sample date | 2021-03-23
Sample description
Matrix | Water
Sample ID | W00032036018
Test | Parameter | Result | Units
Diclofenac | Diclofenac | 356 | µg/L
Sample date | 2021-03-23
Sample description
Matrix | Water
Sample ID | W00032036019
Test | Parameter | Result | Units
Diclofenac | Diclofenac | 373 | µg/L
Sample date | 2021-03-23
Sample description
Matrix | Water
Sample ID | W00032036020
Test | Parameter | Result | Units
Diclofenac | Diclofenac | 375 | µg/L
Sample date | 2021-03-23
Sample description
Matrix | Water
Sample ID | W00032036021
Test | Parameter | Result | Units
Diclofenac | Diclofenac | 327 | µg/L
Sample date | 2021-03-23
Sample description
Matrix | Water
Sample ID | W00032036022
Test | Parameter | Result | Units
Diclofenac | Diclofenac | 334 | µg/L
Sample date | 2021-03-23
Sample description
Matrix | Water
Sample ID | W00032036023
Test | Parameter | Result | Units
Diclofenac | Diclofenac | 323 | µg/L
Sample date | 2021-03-23
Sample description
Matrix | Water
Sample ID | W00032036024
Test | Parameter | Result | Units
Diclofenac | Diclofenac | 326 | µg/L
Sample date | 2021-03-23
Sample description
Matrix | Water
Sample ID | W00032036025
Test | Parameter | Result | Units
Diclofenac | Diclofenac | 314 | µg/L
Sample date | 2021-03-23
Sample description
Matrix | Water
Sample ID | W00032036026
Test | Parameter | Result | Units
Diclofenac | Diclofenac | 319 | µg/L
Sample date | 2021-03-23
Sample description
Matrix | Water
Sample ID | W00032036027
Test | Parameter | Result | Units
Diclofenac | Diclofenac | 304 | µg/L
Sample date | 2021-03-23
Sample description
Matrix | Water
Sample ID | W00032036028
Test | Parameter | Result | Units
Diclofenac | Diclofenac | 306 | µg/L
Sample date | 2021-03-23
Sample description
Matrix | Water
Sample ID | W00032036029
Test | Parameter | Result | Units
Diclofenac | Diclofenac | 310 | µg/L
Sample date | 2021-03-23
Sample description
Matrix | Water
Sample ID | W00032036030
Test | Parameter | Result | Units
Diclofenac | Diclofenac | 306 | µg/L
Sample date | 2021-03-23
Sample description
Matrix | Water
Sample ID | W00032036031
Test | Parameter | Result | Units
Diclofenac | Diclofenac | 302 | µg/L
Sample date | 2021-03-23
Sample description
Matrix | Water
Sample ID | W00032036032
Test | Parameter | Result | Units
Diclofenac | Diclofenac | 302 | µg/L
Note on I3: Shu HD: overnight

## 4 mlh
Report date | 2021-03-25 | [6 empty] | Cin (ug/L)= | 1566.6667
Clientname | SHER |  |  | UV | F (mL/h) | t (min) | t (h) | Cout (ug/L) | Cout (ug/L) | AVR (ug/L) | Cn | STD | RSD | V (mL)
Projectnumber | N006.01 |  |  | Off | 1 | 0 | 0 | 1640 | 1610 | 1625 | 1.0372 | 21.2132 | 1.305% | 0
Projectname | N006.01 |  |  | Off | 10 | 60 | 1 | 1490 | 1510 | 1500 | 0.95745 | 14.1421 | 0.9428% | 10
|  |  |  | Off | 10 | 120 | 2 | 1540 | 1520 | 1530 | 0.9766 | 14.1421 | 0.9243% | 20
Sample date | 2021-03-23 |  |  | Off | 10 | 180 | 3 | 1530 | 1530 | 1530 | 0.9766 | 0 | 0% | 30
Sample description |  |  |  | Off | 10 | 240 | 4 | 1530 | 1560 | 1545 | 0.98617 | 21.2132 | 1.373% | 40
Matrix | Water |  |  | Off | 4 | 0 | 0 | 1530 | 1510 | 1520 | 0.97021 | 14.1421 | 0.9304% | 0
Sample ID | W00032036001 |  |  | On | 4 | 0 | 0 | 1490 | 1470 | 1480 | 0.94468 | 14.1421 | 0.9555% | 0
|  |  |  | On | 4 | 30 | 0.5 | 364 | 356 | 360 | 0.22979 | 5.6569 | 1.571% | 2
Test | Parameter | Result | Units | On | 4 | 60 | 1 | 373 | 375 | 374 | 0.23872 | 1.4142 | 0.3781% | 4
Diclofenac | Diclofenac | 203 | µg/L | On | 4 | 90 | 1.5 | 327 | 334 | 330.5 | 0.21096 | 4.9497 | 1.498% | 6
|  |  |  | On | 4 | 120 | 2 | 323 | 326 | 324.5 | 0.20713 | 2.1213 | 0.6537% | 8
Sample date | 2021-03-23 |  |  | On | 4 | 150 | 2.5 | 314 | 319 | 316.5 | 0.20202 | 3.5355 | 1.117% | 10
Sample description |  |  |  | On | 4 | 180 | 3 | 304 | 306 | 305 | 0.19468 | 1.4142 | 0.4637% | 12
Matrix | Water |  |  | On | 4 | 210 | 3.5 | 310 | 306 | 308 | 0.1966 | 2.8284 | 0.9183% | 14
Sample ID | W00032036002 |  |  | On | 4 | 240 | 4 | 302 | 302 | 302 | 0.19277 | 0 | 0% | 16
Test | Parameter | Result | Units
Diclofenac | Diclofenac | 197 | µg/L
Sample date | 2021-03-23
Sample description
Matrix | Water
Sample ID | W00032036003
Test | Parameter | Result | Units
Diclofenac | Diclofenac | 1640 | µg/L
Sample date | 2021-03-23
Sample description
Matrix | Water
Sample ID | W00032036004
Test | Parameter | Result | Units
Diclofenac | Diclofenac | 1610 | µg/L
Sample date | 2021-03-23
Sample description
Matrix | Water
Sample ID | W00032036005
Test | Parameter | Result | Units
Diclofenac | Diclofenac | 1490 | µg/L
Sample date | 2021-03-23
Sample description
Matrix | Water
Sample ID | W00032036006
Test | Parameter | Result | Units
Diclofenac | Diclofenac | 1510 | µg/L
Sample date | 2021-03-23
Sample description
Matrix | Water
Sample ID | W00032036007
Test | Parameter | Result | Units
Diclofenac | Diclofenac | 1540 | µg/L
Sample date | 2021-03-23
Sample description
Matrix | Water
Sample ID | W00032036008
Test | Parameter | Result | Units
Diclofenac | Diclofenac | 1520 | µg/L
Sample date | 2021-03-23
Sample description
Matrix | Water
Sample ID | W00032036009
Test | Parameter | Result | Units
Diclofenac | Diclofenac | 1530 | µg/L
Sample date | 2021-03-23
Sample description
Matrix | Water
Sample ID | W00032036010
Test | Parameter | Result | Units
Diclofenac | Diclofenac | 1530 | µg/L
Sample date | 2021-03-23
Sample description
Matrix | Water
Sample ID | W00032036011
Test | Parameter | Result | Units
Diclofenac | Diclofenac | 1530 | µg/L
Sample date | 2021-03-23
Sample description
Matrix | Water
Sample ID | W00032036012
Test | Parameter | Result | Units
Diclofenac | Diclofenac | 1560 | µg/L
Sample date | 2021-03-23
Sample description
Matrix | Water
Sample ID | W00032036013
Test | Parameter | Result | Units
Diclofenac | Diclofenac | 1530 | µg/L
Sample date | 2021-03-23
Sample description
Matrix | Water
Sample ID | W00032036014
Test | Parameter | Result | Units
Diclofenac | Diclofenac | 1510 | µg/L
Sample date | 2021-03-23
Sample description
Matrix | Water
Sample ID | W00032036015
Test | Parameter | Result | Units
Diclofenac | Diclofenac | 1490 | µg/L
Sample date | 2021-03-23
Sample description
Matrix | Water
Sample ID | W00032036016
Test | Parameter | Result | Units
Diclofenac | Diclofenac | 1470 | µg/L
Sample date | 2021-03-23
Sample description
Matrix | Water
Sample ID | W00032036017
Test | Parameter | Result | Units
Diclofenac | Diclofenac | 364 | µg/L
Sample date | 2021-03-23
Sample description
Matrix | Water
Sample ID | W00032036018
Test | Parameter | Result | Units
Diclofenac | Diclofenac | 356 | µg/L
Sample date | 2021-03-23
Sample description
Matrix | Water
Sample ID | W00032036019
Test | Parameter | Result | Units
Diclofenac | Diclofenac | 373 | µg/L
Sample date | 2021-03-23
Sample description
Matrix | Water
Sample ID | W00032036020
Test | Parameter | Result | Units
Diclofenac | Diclofenac | 375 | µg/L
Sample date | 2021-03-23
Sample description
Matrix | Water
Sample ID | W00032036021
Test | Parameter | Result | Units
Diclofenac | Diclofenac | 327 | µg/L
Sample date | 2021-03-23
Sample description
Matrix | Water
Sample ID | W00032036022
Test | Parameter | Result | Units
Diclofenac | Diclofenac | 334 | µg/L
Sample date | 2021-03-23
Sample description
Matrix | Water
Sample ID | W00032036023
Test | Parameter | Result | Units
Diclofenac | Diclofenac | 323 | µg/L
Sample date | 2021-03-23
Sample description
Matrix | Water
Sample ID | W00032036024
Test | Parameter | Result | Units
Diclofenac | Diclofenac | 326 | µg/L
Sample date | 2021-03-23
Sample description
Matrix | Water
Sample ID | W00032036025
Test | Parameter | Result | Units
Diclofenac | Diclofenac | 314 | µg/L
Sample date | 2021-03-23
Sample description
Matrix | Water
Sample ID | W00032036026
Test | Parameter | Result | Units
Diclofenac | Diclofenac | 319 | µg/L
Sample date | 2021-03-23
Sample description
Matrix | Water
Sample ID | W00032036027
Test | Parameter | Result | Units
Diclofenac | Diclofenac | 304 | µg/L
Sample date | 2021-03-23
Sample description
Matrix | Water
Sample ID | W00032036028
Test | Parameter | Result | Units
Diclofenac | Diclofenac | 306 | µg/L
Sample date | 2021-03-23
Sample description
Matrix | Water
Sample ID | W00032036029
Test | Parameter | Result | Units
Diclofenac | Diclofenac | 310 | µg/L
Sample date | 2021-03-23
Sample description
Matrix | Water
Sample ID | W00032036030
Test | Parameter | Result | Units
Diclofenac | Diclofenac | 306 | µg/L
Sample date | 2021-03-23
Sample description
Matrix | Water
Sample ID | W00032036031
Test | Parameter | Result | Units
Diclofenac | Diclofenac | 302 | µg/L
Sample date | 2021-03-23
Sample description
Matrix | Water
Sample ID | W00032036032
Test | Parameter | Result | Units
Diclofenac | Diclofenac | 302 | µg/L
Note on I3: Shu HD: overnight
Same data than in sheet 2 mLh because Tingjun prepared the samples of * and 2 together and two from 2 with all from 4 mL/h

## 6 mLh
Report date | 2021-03-30 | [6 empty] | Cin (ug/L)= | 1566.6667
Clientname | SHER |  |  | UV | F (mL/h) | t (min) | t (h) | Cout (ug/L) | Cn | V (mL)
Projectnumber | N006.01 |  |  | Off | 1 | 0 | 0 | 1520 | 0.97021 | 0
Projectname | N006.01 |  |  | Off | 10 | 60 | 1 | 1700 | 1.0851 | 10
|  |  |  | Off | 10 | 120 | 2 | 1650 | 1.0532 | 20
Sample date | 2021-03-25 |  |  | Off | 6 | 0 | 0 | 1750 | 1.117 | 0
Sample description |  |  |  | On | 6 | 5 | 0.083333 | 1090 | 0.69574 | 0.5
Matrix | Water |  |  | On | 6 | 30 | 0.5 | 482 | 0.30766 | 3
Sample ID | W00032059001 |  |  | On | 6 | 90 | 1.5 | 449 | 0.2866 | 9
|  |  |  | On | 6 | 120 | 2 | 447 | 0.28532 | 12
Test | Parameter | Result | Units | On | 6 | 150 | 2.5 | 438 | 0.27957 | 15
Diclofenac | Diclofenac | 1520 | µg/L | On | 6 | 180 | 3 | 466 | 0.29745 | 18
Sample date | 2021-03-25
Sample description
Matrix | Water
Sample ID | W00032059002
Test | Parameter | Result | Units
Diclofenac | Diclofenac | 1700 | µg/L
Sample date | 2021-03-25
Sample description
Matrix | Water
Sample ID | W00032059003
Test | Parameter | Result | Units
Diclofenac | Diclofenac | 1650 | µg/L
Sample date | 2021-03-25
Sample description
Matrix | Water
Sample ID | W00032059004
Test | Parameter | Result | Units
Diclofenac | Diclofenac | 1750 | µg/L
Sample date | 2021-03-25
Sample description
Matrix | Water
Sample ID | W00032059005
Test | Parameter | Result | Units
Diclofenac | Diclofenac | 1090 | µg/L
Sample date | 2021-03-25
Sample description
Matrix | Water
Sample ID | W00032059006
Test | Parameter | Result | Units
Diclofenac | Diclofenac | 482 | µg/L
Sample date | 2021-03-25
Sample description
Matrix | Water
Sample ID | W00032059007
Test | Parameter | Result | Units
Diclofenac | Diclofenac | 449 | µg/L
Sample date | 2021-03-25
Sample description
Matrix | Water
Sample ID | W00032059008
Test | Parameter | Result | Units
Diclofenac | Diclofenac | 447 | µg/L
Sample date | 2021-03-25
Sample description
Matrix | Water
Sample ID | W00032059009
Test | Parameter | Result | Units
Diclofenac | Diclofenac | 438 | µg/L
Sample date | 2021-03-25
Sample description
Matrix | Water
Sample ID | W00032059010
Test | Parameter | Result | Units
Diclofenac | Diclofenac | 466 | µg/L
Sample date | 2021-03-25
Sample description
Matrix | Water
Sample ID | W00032059011
Test | Parameter | Result | Units
Diclofenac | Diclofenac | 501 | µg/L
Sample date | 2021-03-25
Sample description
Matrix | Water
Sample ID | W00032059012
Test | Parameter | Result | Units
Diclofenac | Diclofenac | 1700 | µg/L
Sample date | 2021-03-25
Sample description
Matrix | Water
Sample ID | W00032059013
Test | Parameter | Result | Units
Diclofenac | Diclofenac | 1730 | µg/L
Sample date | 2021-03-25
Sample description
Matrix | Water
Sample ID | W00032059014
Test | Parameter | Result | Units
Diclofenac | Diclofenac | 1830 | µg/L
Sample date | 2021-03-25
Sample description
Matrix | Water
Sample ID | W00032059015
Test | Parameter | Result | Units
Diclofenac | Diclofenac | 1840 | µg/L
Sample date | 2021-03-25
Sample description
Matrix | Water
Sample ID | W00032059016
Test | Parameter | Result | Units
Diclofenac | Diclofenac | 1860 | µg/L
Sample date | 2021-03-25
Sample description
Matrix | Water
Sample ID | W00032059017
Test | Parameter | Result | Units
Diclofenac | Diclofenac | 1880 | µg/L
Sample date | 2021-03-25
Sample description
Matrix | Water
Sample ID | W00032059018
Test | Parameter | Result | Units
Diclofenac | Diclofenac | 1770 | µg/L
Sample date | 2021-03-25
Sample description
Matrix | Water
Sample ID | W00032059019
Test | Parameter | Result | Units
Diclofenac | Diclofenac | 192 | µg/L
Sample date | 2021-03-25
Sample description
Matrix | Water
Sample ID | W00032059020
Test | Parameter | Result | Units
Diclofenac | Diclofenac | 179 | µg/L
Sample date | 2021-03-25
Sample description
Matrix | Water
Sample ID | W00032059021
Test | Parameter | Result | Units
Diclofenac | Diclofenac | 1800 | µg/L
Sample date | 2021-03-25
Sample description
Matrix | Water
Sample ID | W00032059022
Test | Parameter | Result | Units
Diclofenac | Diclofenac | 1950 | µg/L
Sample date | 2021-03-25
Sample description
Matrix | Water
Sample ID | W00032059023
Test | Parameter | Result | Units
Diclofenac | Diclofenac | 2040 | µg/L
Note on I3: Shu HD: overnight

## 1 mLh
|  |  |  | Cin (ug/L)= | 1930
UV | F (mL/h) | t (min) | t (h) | Cout (ug/L) | Cn | V (mL)
Off | 1 | 0 | 0 | 501 | 0.25959 | 0
Off | 10 | 30 | 0.5 | 1700 | 0.88083 | 5
Off | 10 | 60 | 1 | 1730 | 0.89637 | 10
Off | 10 | 90 | 1.5 | 1830 | 0.94819 | 15
Off | 10 | 120 | 2 | 1840 | 0.95337 | 20
Off | 10 | 150 | 2.5 | 1860 | 0.96373 | 25
Off | 10 | 180 | 3 | 1880 | 0.97409 | 30
Off | 1 | 0 | 0 | 1770 | 0.9171 | 0
On | 1 | 930 | 15.5 | 192 | 0.099482 | 15.5
On | 1 | 990 | 16.5 | 179 | 0.092746 | 16.5
Note on J3: Shu HD: overnight
Data in sheet 6 mLh because she prepared all the samples together.

## 13 mLh
Report date | 2021-04-07 | [6 empty] | Cin (ug/L)= | 1930
Clientname | SHER |  |  | UV | F (mL/h) | t (min) | t (h) | Cout (ug/L) | Cn | V (mL)
Projectnumber | N006.01 |  |  | Off | 13 | 0 | 0 | 164 | 0.084974 | 0
Projectname | N006.01 |  |  | On | 13 | 0 | 0 | 276 | 0.14301 | 0
|  |  |  | On | 13 | 10 | 0.16667 | 449 | 0.23264 | 2.1667
Sample date | 2021-03-26 |  |  | On | 13 | 20 | 0.33333 | 528 | 0.27358 | 4.3333
Sample description |  |  |  | On | 13 | 30 | 0.5 | 588 | 0.30466 | 6.5
Matrix | Water |  |  | On | 13 | 60 | 1 | 593 | 0.30725 | 13
Sample ID | W00032088001 |  |  | On | 13 | 90 | 1.5 | 603 | 0.31244 | 19.5
Test | Parameter | Result | Units
Diclofenac | Diclofenac | 164 | µg/L
Sample date | 2021-03-26
Sample description
Matrix | Water
Sample ID | W00032088002
Test | Parameter | Result | Units
Diclofenac | Diclofenac | 276 | µg/L
Sample date | 2021-03-26
Sample description
Matrix | Water
Sample ID | W00032088003
Test | Parameter | Result | Units
Diclofenac | Diclofenac | 449 | µg/L
Sample date | 2021-03-26
Sample description
Matrix | Water
Sample ID | W00032088004
Test | Parameter | Result | Units
Diclofenac | Diclofenac | 528 | µg/L
Sample date | 2021-03-26
Sample description
Matrix | Water
Sample ID | W00032088005
Test | Parameter | Result | Units
Diclofenac | Diclofenac | 588 | µg/L
Sample date | 2021-03-26
Sample description
Matrix | Water
Sample ID | W00032088006
Test | Parameter | Result | Units
Diclofenac | Diclofenac | 593 | µg/L
Sample date | 2021-03-26
Sample description
Matrix | Water
Sample ID | W00032088007
Test | Parameter | Result | Units
Diclofenac | Diclofenac | 603 | µg/L
Same data than in sheet 2 mLh because Tingjun prepared the samples of * and 2 together and two from 2 with all from 4 mL/h

## mother sol
Report date | 2021-04-07 |  |  | Report date | 2021-04-13 |  |  | Report date | 2021-04-28 |  |  | Report date | 2021-05-19
Clientname | SHER |  |  | Clientname | SHER |  |  | Clientname | SHER |  |  | Clientname | SHER
Projectnumber | N006.01 |  |  | Projectnumber | N006.01 |  |  | Projectnumber | N006.01 |  |  | Projectnumber | N006.01
Projectname | N006.01 |  |  | Projectname | N006.01 |  |  | Projectname | N006.01 |  |  | Projectname | N006.01
Sample date | 2021-03-30 |  |  | Sample date | 2021-04-08 |  |  | Sample date | 2021-04-23 |  |  | Sample date | 2021-05-12
Sample description |  |  |  | Sample description |  |  |  | Sample description |  |  |  | Sample description
Matrix | Water |  |  | Matrix | Water |  |  | Matrix | Water |  |  | Matrix | Water
Sample ID | W00032130001 |  |  | Sample ID | W00032198001 |  |  | Sample ID | W00032365001 |  |  | Sample ID | W00032473001
Test | Parameter | Result | Units | Test | Parameter | Result | Units | Test | Parameter | Result | Units | Test | Parameter | Result | Units
Diclofenac | Diclofenac | 1700 | µg/L | Diclofenac | Diclofenac | 1610 | µg/L | Diclofenac | Diclofenac | 1680 | µg/L | Diclofenac | Diclofenac | 1510 | µg/L
Sample date | 2021-03-30 |  |  | Sample date | 2021-04-08 |  |  | Sample date | 2021-04-23 |  |  | Sample date | 2021-05-12
Sample description |  |  |  | Sample description |  |  |  | Sample description |  |  |  | Sample description
Matrix | Water |  |  | Matrix | Water |  |  | Matrix | Water |  |  | Matrix | Water
Sample ID | W00032130002 |  |  | Sample ID | W00032198002 |  |  | Sample ID | W00032365002 |  |  | Sample ID | W00032473002
Test | Parameter | Result | Units | Test | Parameter | Result | Units | Test | Parameter | Result | Units | Test | Parameter | Result | Units
Diclofenac | Diclofenac | 1690 | µg/L | Diclofenac | Diclofenac | 1610 | µg/L | Diclofenac | Diclofenac | 1720 | µg/L | Diclofenac | Diclofenac | 1560 | µg/L
Sample date | 2021-03-30
Sample description
Matrix | Water
Sample ID | W00032130003
Test | Parameter | Result | Units
Diclofenac | Diclofenac | 1670 | µg/L

## Summary Exp. 3
Exp. N4
F (mL/h) | Cn | t to eq. | P | σ | Cn | t to eq. (min) | P | σ | t to eq. (h)
10 | 0.24929 |  | 4.1689 | 0.0304 | 0.31564 | 120 | 4.2579 | 0.034884 | 1.5803
8 | 0.27441 |  | 3.4889 | 0.032931 | 0.30053 | 90 | 3.4224 | 0.023895 | 1.0461
6 | - |  | - | - | 0.28304 | 210 | 2.5561 | 0.021218 | 1.1053
4 | - |  | - | - | 0.23163 | 120 | 1.7189 | 0.01382 | 1.5258
2 | - |  | - | - | 0.11555 | 420 | 0.8619 | 0.0087744 | 6.7678
1 | - |  | - | - | 0.073145 | 1280.8 | 0.43245 | 0.0056189 | 49.8333
DCF sol
[28 empty] | Date | Day | C | RDS
[28 empty] | 2021-02-24 | 0 | 1.665 | 6.403%
Mother solution | [27 empty] | 2021-03-03 | 0 | 1.8867 | 0.8096%
2021-02-24 | sheet 8 mL/h 2 |  |  | 2021-03-03 | sheet 1 mL/h |  | 2021-03-10 | sheet 6mLh |  | 2021-03-17 | sheet 12 mLh |  | 2021-03-24 | sheet 6 mLh |  | 2021-03-30 | mother sol. |  | 2021-04-08 | mother sol. |  | 2021-04-23 | mother sol. |  | 2021-05-12 | mother sol. |  | 2021-03-10 | 7 | 1.9767 | 0.2921%
Dilution | Cout (ug/L) | aver | σ | Cout (ug/L) | aver | σ | Cout (ug/L) | aver | σ | Cout (ug/L) | aver | σ | Cout (ug/L) | aver | σ | Cout (ug/L) | aver | σ | Cout (ug/L) | aver | σ | Cout (ug/L) | aver | σ | Cout (ug/L) | aver | σ | 2021-03-17 | 0 | 1.5667 | 1.329%
.500 ml in 50 | 1730 | 1665 | 106.6146 | 1900 | 1886.6667 | 15.2753 | 1980 | 1976.6667 | 5.7735 | 1550 | 1566.6667 | 20.8167 | 1800 | 1930 | 121.2436 | 1700 | 1686.6667 | 15.2753 | 1610 | 1610 | 0 | 1680 | 1700 | 28.2843 | 1510 | 1535 | 35.3553 | 2021-03-24 | 7 | 1.93 | 6.282%
.500 ml in 50 | 1740 |  | RSD | 1890 |  | RSD | 1970 |  | RSD | 1560 |  | RSD | 1950 |  | RSD | 1690 |  | RSD | 1610 |  | RSD | 1720 |  | RSD | 1560 |  | RSD | 2021-03-30 | 13 | 1.6867 | 0.9056%
.250mL in 50 | 1680 |  | 6.403% | 1870 |  | 0.8096% | 1980 |  | 0.2921% | 1590 |  | 1.329% | 2040 |  | 6.282% | 1670 |  | 0.9056% |  |  | 0% |  |  | 1.664% |  |  | 2.303% | 2021-04-08 | 0 | 1.61 | 0%
.125mL in 50 | 1510 |  |  | DF 125 |  |  | DF 125 |  |  | DF 125 |  |  | DF 125 |  |  | DF 125 |  |  | DF 125 |  |  | DF 125 |  |  | DF 125 |  |  | 2021-04-23 | 15 | 1.7 | 1.664%
[28 empty] | 2021-05-12 | 19 | 1.535 | 2.303%
Exp. N5
F (mL/h) | Cn | t to eq. (min) | P | σ | t to eq. (h)
1 | 0.074874 | 900 | 0.43862 | 0.0035359 | 81.9667
2 | 0.1543 | 240 | 0.87546 | 0.0080695 | 72.2167
4 | 0.21625 | 150 | 1.7577 | 0.01302 | 113.4
6 | 0.30212 | 150 | 2.6203 | 0.020006 | 114.9333
8 | 0.33922 | 60 | 3.4882 | 0.025911 | 105
10 | 0.31113 | 25 | 4.379 | 0.033446 | 83.6667
12 | 0.36784 | 25 | 5.205 | 0.034496 | 50
13 | 0.32125 | 20 | 5.7408 | 0.040428 | 156.4333
Exp. N6
F (mL/h) | Cn | t to eq. (min) | P | σ | t to eq. (h)
1 | 0.092746 | 990 | 0.43692 | 0.011987 | 100.7833
2 | 0.13915 | 240 | 0.87132 | 0.0087995 | 139.3333
4 | 0.19468 | 180 | 1.727 | 0.012148 | 122.2833
6 | 0.2866 | 90 | 2.5681 | 0.017093 | 94.8333
8 | 0.29809 | 267 | 3.4114 | 0.025479 | 157.0667
10 | 0.33128 | 60 | 4.2215 | 0.029727 | 79.75
12 | 0.32426 | 60 | 4.9444 | 0.036192 | 58.9667
13 | 0.30725 | 60 | 5.5916 | 0.038109 | 20.9667
F (mL/h) | Cn I | Cn II | Cn III | Cn AVR | STD | RSD
1 | 0.073145 | 0.074874 | 0.092746 | 0.080255 | 0.010852 | 13.52%
2 | 0.11555 | 0.1543 | 0.13915 | 0.13633 | 0.019529 | 14.32%
4 | 0.23163 | 0.21625 | 0.19468 | 0.21419 | 0.018559 | 8.665%
6 | 0.28304 | 0.30212 | 0.2866 | 0.29058 | 0.010147 | 3.492%
8 | 0.30053 | 0.33922 | 0.29809 | 0.31261 | 0.023077 | 7.382%
10 | 0.31564 | 0.31113 | 0.33128 | 0.31935 | 0.010573 | 3.311%
12 | - | 0.36784 | 0.32426 | 0.34605 | 0.030822 | 8.907%
13 | - | 0.32125 | 0.30725 | 0.31425 | 0.0098953 | 3.149%
[14 empty] | min | max
[12 empty] | Da= | 146.69 | 128.96 | 164.42 | -35.46
[12 empty] | k= | 8.65e-06 | 7.6e-06 | 9.7e-06 | -2.1e-06
[12 empty] | Da= | 129.46 | 116.15 | 142.76 | -26.61
[12 empty] | k= | 7.63e-06 | 6.8e-06 | 8.4e-06 | -1.6e-06
Formulas:
Date = [σ, row below]
Date = [P]
Note on L15: Heredia, Shuyana: Used from 12 mL/h
Note on O15: Heredia, Shuyana: Used from 1 mL/h
Note on R15: Heredia, Shuyana: Tingjun repeated the mother solution analysis due to the high RSD
Note on U15: Heredia, Shuyana: Tingjun repeated the mother solution analysis because it was lower than the first time to check the degradation of the solution overtime.
Note on X15: Heredia, Shuyana: Tingjun repeated the mother solution analysis because it was lower than the first time to check the degradation of the solution overtime.
Note on AA15: Heredia, Shuyana: Tingjun repeated the mother solution analysis because it was lower than the first time to check the degradation of the solution overtime.

## pH
pH value | flow rate | pH |  |  |  | Avg. | σ |  | pH value | flow rate | pH |  |  |  | Avg. | σ
2021-03-17 | 12 | 5.975 | 5.898 | 5.894 |  | 5.896 | 0.0028284
2021-03-18 | 10 | 8.178 | 8.173 | 8.171 |  | 8.174 | 0.0036056
2021-03-19 | 8 | 6.127 | 7.522 | 7.62 | 7.599 | 7.5803 | 0.051598 |  | 2021-03-18 | 10 | 7.117 | 8.569 | 8.737 | 8.773 | 8.693 | 0.10889
2021-03-22 | 2 | 6.63 | 6.699 | 6.755 |  | 6.6947 | 0.062613
2021-03-23 | 4 | 6.098 | 6.185 | 6.317 | 6.388 | 6.2967 | 0.10302
2021-03-24 | 6 | 5.424 | 5.52 | 5.617 | 5.704 | 5.5203 | 0.0965
2021-03-25 | 0 | 6.227 | 6.697 | 6.7 | 6.731 | 6.5887 | 0.24166
2021-03-24 | 1 | 6.205 | 6.207 | 6.227 |  | 6.213 | 0.012166
2021-03-25 | 13 | 5.812 | 5.969 | 6.085 | 6.098 | 6.0507 | 0.071023
[5 empty] | AVG | 6.5532 | 0.8972 | 13.69%
Note on B9: Shu HD: Mother solution