## mother sol.
Report date | 2021-03-25 |  |  | Mother sol | Method 2
Clientname | SHER |  |  | ug/L | aver | σ
Projectnumber | N006.01 |  |  | 586 | 603.3333 | 38.0832
Projectname | N006.01 |  |  | 647 |  | RTD
|  |  |  | 577 |  | 6.312%
Sample date | 2021-03-23
Sample description
Matrix | Water
Sample ID | W00032035001
Test | Parameter | Result | Units
Iopamidol | Iopamidol | 586 | µg/L
Sample date | 2021-03-23
Sample description
Matrix | Water
Sample ID | W00032035002
Test | Parameter | Result | Units
Iopamidol | Iopamidol | 647 | µg/L
Sample date | 2021-03-23
Sample description
Matrix | Water
Sample ID | W00032035003
Test | Parameter | Result | Units
Iopamidol | Iopamidol | 577 | µg/L
the concentration is 10 mg/L
It is half of what should be.

## Saturation
Report date | 2021-03-30 |  |  | Method 2
Clientname | SHER
Projectnumber | N006.01
Projectname | N006.01
Sample date | 2021-03-26
Sample description
Matrix | Water
Sample ID | W00032089001
Test | Parameter | Result | Units
Iopamidol | Iopamidol | 812 | µg/L
Sample date | 2021-03-26
Sample description
Matrix | Water
Sample ID | W00032089002
Test | Parameter | Result | Units
Iopamidol | Iopamidol | 893 | µg/L
Sample date | 2021-03-26
Sample description
Matrix | Water
Sample ID | W00032089003
Test | Parameter | Result | Units
Iopamidol | Iopamidol | 1040 | µg/L
Sample date | 2021-03-26
Sample description
Matrix | Water
Sample ID | W00032089004
Test | Parameter | Result | Units
Iopamidol | Iopamidol | 993 | µg/L
Sample date | 2021-03-26
Sample description
Matrix | Water
Sample ID | W00032089005
Test | Parameter | Result | Units
Iopamidol | Iopamidol | 986 | µg/L
Sample date | 2021-03-26
Sample description
Matrix | Water
Sample ID | W00032089006
Test | Parameter | Result | Units
Iopamidol | Iopamidol | 987 | µg/L
Sample date | 2021-03-26
Sample description
Matrix | Water
Sample ID | W00032089007
Test | Parameter | Result | Units
Iopamidol | Iopamidol | 991 | µg/L
Sample date | 2021-03-26
Sample description
Matrix | Water
Sample ID | W00032089008
Test | Parameter | Result | Units
Iopamidol | Iopamidol | 989 | µg/L
Sample date | 2021-03-26
Sample description
Matrix | Water
Sample ID | W00032089009
Test | Parameter | Result | Units
Iopamidol | Iopamidol | 974 | µg/L
Sample date | 2021-03-26
Sample description
Matrix | Water
Sample ID | W00032089010
Test | Parameter | Result | Units
Iopamidol | Iopamidol | 980 | µg/L
Sample date | 2021-03-26
Sample description
Matrix | Water
Sample ID | W00032089011
Test | Parameter | Result | Units
Iopamidol | Iopamidol | 1040 | µg/L
Sample date | 2021-03-26
Sample description
Matrix | Water
Sample ID | W00032089012
Test | Parameter | Result | Units
Iopamidol | Iopamidol | 857 | µg/L
Sample date | 2021-03-26
Sample description
Matrix | Water
Sample ID | W00032089013
Test | Parameter | Result | Units
Iopamidol | Iopamidol | 907 | µg/L
Sample date | 2021-03-26
Sample description
Matrix | Water
Sample ID | W00032089014
Test | Parameter | Result | Units
Iopamidol | Iopamidol | 963 | µg/L

## 10 mLh
Report date | 2021-04-07 |  |  |  | Method 2
Clientname | SHER
Projectnumber | N006.01
Projectname | N006.01
Sample date | 2021-03-29
Sample description
Matrix | Water
Sample ID | W00032120001
Test | Parameter | Result | Units
Iopamidol | Iopamidol | 896 | µg/L
Sample date | 2021-03-29
Sample description
Matrix | Water
Sample ID | W00032120002
Test | Parameter | Result | Units
Iopamidol | Iopamidol | 844 | µg/L
Sample date | 2021-03-29
Sample description
Matrix | Water
Sample ID | W00032120003
Test | Parameter | Result | Units
Iopamidol | Iopamidol | 964 | µg/L
Sample date | 2021-03-29
Sample description
Matrix | Water
Sample ID | W00032120004
Test | Parameter | Result | Units
Iopamidol | Iopamidol | 697 | µg/L
Sample date | 2021-03-29
Sample description
Matrix | Water
Sample ID | W00032120005
Test | Parameter | Result | Units
Iopamidol | Iopamidol | 734 | µg/L
Sample date | 2021-03-29
Sample description
Matrix | Water
Sample ID | W00032120006
Test | Parameter | Result | Units
Iopamidol | Iopamidol | 600 | µg/L
Sample date | 2021-03-29
Sample description
Matrix | Water
Sample ID | W00032120007
Test | Parameter | Result | Units
Iopamidol | Iopamidol | 550 | µg/L
Sample date | 2021-03-29
Sample description
Matrix | Water
Sample ID | W00032120008
Test | Parameter | Result | Units
Iopamidol | Iopamidol | 628 | µg/L
Sample date | 2021-03-29
Sample description
Matrix | Water
Sample ID | W00032120009
Test | Parameter | Result | Units
Iopamidol | Iopamidol | 519 | µg/L
Sample date | 2021-03-29
Sample description
Matrix | Water
Sample ID | W00032120010
Test | Parameter | Result | Units
Iopamidol | Iopamidol | 541 | µg/L
Sample date | 2021-03-29
Sample description
Matrix | Water
Sample ID | W00032120011
Test | Parameter | Result | Units
Iopamidol | Iopamidol | 556 | µg/L
Sample date | 2021-03-29
Sample description
Matrix | Water
Sample ID | W00032120012
Test | Parameter | Result | Units
Iopamidol | Iopamidol | 458 | µg/L
Sample date | 2021-03-29
Sample description
Matrix | Water
Sample ID | W00032120013
Test | Parameter | Result | Units
Iopamidol | Iopamidol | 519 | µg/L
Sample date | 2021-03-29
Sample description
Matrix | Water
Sample ID | W00032120014
Test | Parameter | Result | Units
Iopamidol | Iopamidol | 488 | µg/L
Sample date | 2021-03-29
Sample description
Matrix | Water
Sample ID | W00032120015
Test | Parameter | Result | Units
Iopamidol | Iopamidol | 530 | µg/L
Sample date | 2021-03-29
Sample description
Matrix | Water
Sample ID | W00032120016
Test | Parameter | Result | Units
Iopamidol | Iopamidol | 504 | µg/L
Sample date | 2021-03-29
Sample description
Matrix | Water
Sample ID | W00032120017
Test | Parameter | Result | Units
Iopamidol | Iopamidol | 438 | µg/L
Sample date | 2021-03-29
Sample description
Matrix | Water
Sample ID | W00032120018
Test | Parameter | Result | Units
Iopamidol | Iopamidol | 487 | µg/L
Sample date | 2021-03-29
Sample description
Matrix | Water
Sample ID | W00032120019
Test | Parameter | Result | Units
Iopamidol | Iopamidol | 441 | µg/L
Sample date | 2021-03-29
Sample description
Matrix | Water
Sample ID | W00032120020
Test | Parameter | Result | Units
Iopamidol | Iopamidol | 420 | µg/L
Sample date | 2021-03-29
Sample description
Matrix | Water
Sample ID | W00032120021
Test | Parameter | Result | Units
Iopamidol | Iopamidol | 548 | µg/L
Sample date | 2021-03-29
Sample description
Matrix | Water
Sample ID | W00032120022
Test | Parameter | Result | Units
Iopamidol | Iopamidol | 511 | µg/L
Sample date | 2021-03-29
Sample description
Matrix | Water
Sample ID | W00032120023
Test | Parameter | Result | Units
Iopamidol | Iopamidol | 568 | µg/L
Sample date | 2021-03-29
Sample description
Matrix | Water
Sample ID | W00032120024
Test | Parameter | Result | Units
Iopamidol | Iopamidol | 591 | µg/L
Sample date | 2021-03-29
Sample description
Matrix | Water
Sample ID | W00032120025
Test | Parameter | Result | Units
Iopamidol | Iopamidol | 560 | µg/L
Sample date | 2021-03-29
Sample description
Matrix | Water
Sample ID | W00032120026
Test | Parameter | Result | Units
Iopamidol | Iopamidol | 573 | µg/L
Sample date | 2021-03-29
Sample description
Matrix | Water
Sample ID | W00032120027
Test | Parameter | Result | Units
Iopamidol | Iopamidol | 519 | µg/L
Sample date | 2021-03-29
Sample description
Matrix | Water
Sample ID | W00032120028
Test | Parameter | Result | Units
Iopamidol | Iopamidol | 557 | µg/L
Sample date | 2021-03-29
Sample description
Matrix | Water
Sample ID | W00032120029
Test | Parameter | Result | Units
Iopamidol | Iopamidol | 540 | µg/L
Sample date | 2021-03-29
Sample description
Matrix | Water
Sample ID | W00032120030 |  |  | mother sol.
Test | Parameter | Result | Units
Iopamidol | Iopamidol | 8800 | µg/L
Sample date | 2021-03-29
Sample description
Matrix | Water
Sample ID | W00032120031
Test | Parameter | Result | Units
Iopamidol | Iopamidol | 9420 | µg/L
Sample date | 2021-03-29
Sample description
Matrix | Water
Sample ID | W00032120032
Test | Parameter | Result | Units
Iopamidol | Iopamidol | 10200 | µg/L
Sample date | 2021-03-29
Sample description
Matrix | Water
Sample ID | W00032120033
Test | Parameter | Result | Units
Iopamidol | Iopamidol | 855 | µg/L
Sample date | 2021-03-29
Sample description
Matrix | Water
Sample ID | W00032120034
Test | Parameter | Result | Units
Iopamidol | Iopamidol | 874 | µg/L
Sample date | 2021-03-29
Sample description
Matrix | Water
Sample ID | W00032120035
Test | Parameter | Result | Units
Iopamidol | Iopamidol | 932 | µg/L

## 8 mLh
Report date | 2021-04-07 |  |  | Method 2
Clientname | SHER
Projectnumber | N006.01
Projectname | N006.01
Sample date | 2021-03-30
Sample description
Matrix | Water
Sample ID | W00032137001
Test | Parameter | Result | Units
Iopamidol | Iopamidol | 925 | µg/L
Sample date | 2021-03-30
Sample description
Matrix | Water
Sample ID | W00032137002
Test | Parameter | Result | Units
Iopamidol | Iopamidol | 924 | µg/L
Sample date | 2021-03-30
Sample description
Matrix | Water
Sample ID | W00032137003
Test | Parameter | Result | Units
Iopamidol | Iopamidol | 749 | µg/L
Sample date | 2021-03-30
Sample description
Matrix | Water
Sample ID | W00032137004
Test | Parameter | Result | Units
Iopamidol | Iopamidol | 555 | µg/L
Sample date | 2021-03-30
Sample description
Matrix | Water
Sample ID | W00032137005
Test | Parameter | Result | Units
Iopamidol | Iopamidol | 448 | µg/L
Sample date | 2021-03-30
Sample description
Matrix | Water
Sample ID | W00032137006
Test | Parameter | Result | Units
Iopamidol | Iopamidol | 548 | µg/L
Sample date | 2021-03-30
Sample description
Matrix | Water
Sample ID | W00032137007
Test | Parameter | Result | Units
Iopamidol | Iopamidol | 523 | µg/L
Sample date | 2021-03-30
Sample description
Matrix | Water
Sample ID | W00032137008
Test | Parameter | Result | Units
Iopamidol | Iopamidol | 574 | µg/L
Sample date | 2021-03-30
Sample description
Matrix | Water
Sample ID | W00032137009
Test | Parameter | Result | Units
Iopamidol | Iopamidol | 529 | µg/L
Sample date | 2021-03-30
Sample description
Matrix | Water
Sample ID | W00032137010
Test | Parameter | Result | Units
Iopamidol | Iopamidol | 535 | µg/L
Sample date | 2021-03-30
Sample description
Matrix | Water
Sample ID | W00032137011
Test | Parameter | Result | Units
Iopamidol | Iopamidol | 558 | µg/L
Sample date | 2021-03-30
Sample description
Matrix | Water
Sample ID | W00032137012
Test | Parameter | Result | Units
Iopamidol | Iopamidol | 571 | µg/L
Sample date | 2021-03-30
Sample description
Matrix | Water
Sample ID | W00032137013
Test | Parameter | Result | Units
Iopamidol | Iopamidol | 526 | µg/L

## 6 mLh
Report date | 2021-04-07 |  |  | Method 2
Clientname | SHER
Projectnumber | N006.01
Projectname | N006.01
Sample date | 2021-03-31
Sample description
Matrix | Water
Sample ID | W00032161001
Test | Parameter | Result | Units
Iopamidol | Iopamidol | 515 | µg/L
Sample date | 2021-03-31
Sample description
Matrix | Water
Sample ID | W00032161002
Test | Parameter | Result | Units
Iopamidol | Iopamidol | 530 | µg/L
Sample date | 2021-03-31
Sample description
Matrix | Water
Sample ID | W00032161003
Test | Parameter | Result | Units
Iopamidol | Iopamidol | 500 | µg/L
Sample date | 2021-03-31
Sample description
Matrix | Water
Sample ID | W00032161004
Test | Parameter | Result | Units
Iopamidol | Iopamidol | 848 | µg/L
Sample date | 2021-03-31
Sample description
Matrix | Water
Sample ID | W00032161005
Test | Parameter | Result | Units
Iopamidol | Iopamidol | 856 | µg/L
Sample date | 2021-03-31
Sample description
Matrix | Water
Sample ID | W00032161006
Test | Parameter | Result | Units
Iopamidol | Iopamidol | 766 | µg/L
Sample date | 2021-03-31
Sample description
Matrix | Water
Sample ID | W00032161007
Test | Parameter | Result | Units
Iopamidol | Iopamidol | 501 | µg/L
Sample date | 2021-03-31
Sample description
Matrix | Water
Sample ID | W00032161008
Test | Parameter | Result | Units
Iopamidol | Iopamidol | 508 | µg/L
Sample date | 2021-03-31
Sample description
Matrix | Water
Sample ID | W00032161009
Test | Parameter | Result | Units
Iopamidol | Iopamidol | 507 | µg/L
Sample date | 2021-03-31
Sample description
Matrix | Water
Sample ID | W00032161010
Test | Parameter | Result | Units
Iopamidol | Iopamidol | 493 | µg/L
Sample date | 2021-03-31
Sample description
Matrix | Water
Sample ID | W00032161011
Test | Parameter | Result | Units
Iopamidol | Iopamidol | 503 | µg/L
Sample date | 2021-03-31
Sample description
Matrix | Water
Sample ID | W00032161012
Test | Parameter | Result | Units
Iopamidol | Iopamidol | 507 | µg/L
Sample date | 2021-03-31
Sample description
Matrix | Water
Sample ID | W00032161013
Test | Parameter | Result | Units
Iopamidol | Iopamidol | 475 | µg/L
Sample date | 2021-03-31
Sample description
Matrix | Water
Sample ID | W00032161014
Test | Parameter | Result | Units
Iopamidol | Iopamidol | 487 | µg/L
Sample date | 2021-03-31
Sample description
Matrix | Water
Sample ID | W00032161015
Test | Parameter | Result | Units
Iopamidol | Iopamidol | 483 | µg/L
Sample date | 2021-03-31
Sample description
Matrix | Water
Sample ID | W00032161016
Test | Parameter | Result | Units
Iopamidol | Iopamidol | 465 | µg/L
Sample date | 2021-03-31
Sample description
Matrix | Water
Sample ID | W00032161017
Test | Parameter | Result | Units
Iopamidol | Iopamidol | 494 | µg/L
Sample date | 2021-03-31
Sample description
Matrix | Water
Sample ID | W00032161018
Test | Parameter | Result | Units
Iopamidol | Iopamidol | 488 | µg/L
Sample date | 2021-03-31
Sample description
Matrix | Water
Sample ID | W00032161019
Test | Parameter | Result | Units
Iopamidol | Iopamidol | 492 | µg/L
Sample date | 2021-03-31
Sample description
Matrix | Water
Sample ID | W00032161020
Test | Parameter | Result | Units
Iopamidol | Iopamidol | 471 | µg/L

## 4 mLh
Report date | 2021-04-07 |  |  | Method 2
Clientname | SHER
Projectnumber | N006.01
Projectname | N006.01
Sample date | 2021-04-01
Sample description
Matrix | Water
Sample ID | W00032169001
Test | Parameter | Result | Units
Iopamidol | Iopamidol | 487 | µg/L
Sample date | 2021-04-01
Sample description
Matrix | Water
Sample ID | W00032169002
Test | Parameter | Result | Units
Iopamidol | Iopamidol | 479 | µg/L
Sample date | 2021-04-01
Sample description
Matrix | Water
Sample ID | W00032169003
Test | Parameter | Result | Units
Iopamidol | Iopamidol | 923 | µg/L
Sample date | 2021-04-01
Sample description
Matrix | Water
Sample ID | W00032169004
Test | Parameter | Result | Units
Iopamidol | Iopamidol | 929 | µg/L
Sample date | 2021-04-01
Sample description
Matrix | Water
Sample ID | W00032169005
Test | Parameter | Result | Units
Iopamidol | Iopamidol | 751 | µg/L
Sample date | 2021-04-01
Sample description
Matrix | Water
Sample ID | W00032169006
Test | Parameter | Result | Units
Iopamidol | Iopamidol | 456 | µg/L
Sample date | 2021-04-01
Sample description
Matrix | Water
Sample ID | W00032169007
Test | Parameter | Result | Units
Iopamidol | Iopamidol | 429 | µg/L
Sample date | 2021-04-01
Sample description
Matrix | Water
Sample ID | W00032169008
Test | Parameter | Result | Units
Iopamidol | Iopamidol | 416 | µg/L
Sample date | 2021-04-01
Sample description
Matrix | Water
Sample ID | W00032169009
Test | Parameter | Result | Units
Iopamidol | Iopamidol | 412 | µg/L
Sample date | 2021-04-01
Sample description
Matrix | Water
Sample ID | W00032169010
Test | Parameter | Result | Units
Iopamidol | Iopamidol | 412 | µg/L
Sample date | 2021-04-01
Sample description
Matrix | Water
Sample ID | W00032169011
Test | Parameter | Result | Units
Iopamidol | Iopamidol | 414 | µg/L
Sample date | 2021-04-01
Sample description
Matrix | Water
Sample ID | W00032169012
Test | Parameter | Result | Units
Iopamidol | Iopamidol | 426 | µg/L
Sample date | 2021-04-01
Sample description
Matrix | Water
Sample ID | W00032169013
Test | Parameter | Result | Units
Iopamidol | Iopamidol | 424 | µg/L
Sample date | 2021-04-01
Sample description
Matrix | Water
Sample ID | W00032169014
Test | Parameter | Result | Units
Iopamidol | Iopamidol | 433 | µg/L
Sample date | 2021-04-01
Sample description
Matrix | Water
Sample ID | W00032169015
Test | Parameter | Result | Units
Iopamidol | Iopamidol | 915 | µg/L
Sample date | 2021-04-01
Sample description
Matrix | Water
Sample ID | W00032169016
Test | Parameter | Result | Units
Iopamidol | Iopamidol | 871 | µg/L

## Method 2
Date | Sample | Time (min) | UV | Flow rate (mL/h) | Nr. | Conc. (ug/L) | Conc. (mg/L) |  | Nr. | Conc. (ug/L) | Conc. (mg/L) |  | Avg. | STD | RST | Cn | C0= | 0.915
2021-03-26 | S0 | 0 | Off | 10 | W00032089004 | 993 | 0.993 | mg/L |  |  | 0 | mg/L | 0.993 |  |  | 1.0852
2021-03-26 | S60 | 60 | Off | 10 | W00032089005 | 986 | 0.986 | mg/L |  |  | 0 | mg/L | 0.986 |  |  | 1.0776
2021-03-26 | S120 | 120 | Off | 10 | W00032089006 | 987 | 0.987 | mg/L |  |  | 0 | mg/L | 0.987 |  |  | 1.0787
2021-03-26 | S180 | 180 | Off | 10 | W00032089007 | 991 | 0.991 | mg/L | W00032089008 | 989 | 0.989 | mg/L | 0.99 | 0.0014142 | 0.1428% | 1.082
2021-03-26 | S240 | 240 | Off | 10 | W00032089009 | 974 | 0.974 | mg/L | W00032089010 | 980 | 0.98 | mg/L | 0.977 | 0.0042426 | 0.4343% | 1.0678
2021-03-26 | S300 | 300 | Off | 10 | W00032089011 | 1040 | 1.04 | mg/L | W00032089012 | 857 | 0.857 | mg/L | 0.9485 | 0.1294 | 13.64% | 1.0366
2021-03-26 | S360 | 360 | Off | 10 | W00032089013 | 907 | 0.907 | mg/L | W00032089014 | 963 | 0.963 | mg/L | 0.935 | 0.039598 | 4.235% | 1.0219
Date | Sample | Time (min) | UV | Flow rate (mL/h) | Nr. | Conc. (ug/L) | Conc. (mg/L) |  | Nr. | Conc. (ug/L) | Conc. (mg/L) |  | Avg. | STD | RST | Cn | C0= | 0.887
2021-03-29 | S0 | 0 | Off | 10 | W00032120001 | 896 | 0.896 | mg/L |  |  | 0 | mg/L | 0.448 |  |  | 0.50507 |  | Exp. 10_1
2021-03-29 | E0A | 0 | Off | 10 | W00032120002 | 844 | 0.844 | mg/L | W00032120003 | 964 | 0.964 | mg/L | 0.904 | 0.084853 | 9.386% | 0.98798
2021-03-29 | E0 | 0 | On | 10 | W00032120004 | 697 | 0.697 | mg/L | W00032120005 | 734 | 0.734 | mg/L | 0.7155 | 0.026163 | 3.657% | 0.78197
2021-03-29 | E30 | 30 | On | 10 | W00032120006 | 600 | 0.6 | mg/L | W00032120007 | 550 | 0.55 | mg/L | 0.575 | 0.035355 | 6.149% | 0.62842
2021-03-29 | E60 | 60 | On | 10 | W00032120008 | 628 | 0.628 | mg/L | W00032120009 | 519 | 0.519 | mg/L | 0.5735 | 0.077075 | 13.44% | 0.62678
2021-03-29 | E90 | 90 | On | 10 | W00032120010 | 541 | 0.541 | mg/L | W00032120011 | 556 | 0.556 | mg/L | 0.5485 | 0.010607 | 1.934% | 0.59945
2021-03-29 | E120 | 120 | On | 10 | W00032120012 | 458 | 0.458 | mg/L | W00032120013 | 519 | 0.519 | mg/L | 0.4885 | 0.043134 | 8.83% | 0.53388
2021-03-29 | E150 | 150 | On | 10 | W00032120014 | 488 | 0.488 | mg/L | W00032120015 | 530 | 0.53 | mg/L | 0.509 | 0.029698 | 5.835% | 0.55628
2021-03-29 | E180 | 180 | On | 10 | W00032120016 | 504 | 0.504 | mg/L | W00032120017 | 438 | 0.438 | mg/L | 0.471 | 0.046669 | 9.909% | 0.51475
2021-03-29 | E210 | 210 | On | 10 | W00032120018 | 487 | 0.487 | mg/L | W00032120019 | 441 | 0.441 | mg/L | 0.464 | 0.032527 | 7.01% | 0.5071
2021-03-29 | E240 | 240 | On | 10 | W00032120020 | 420 | 0.42 | mg/L | W00032120021 | 548 | 0.548 | mg/L | 0.484 | 0.09051 | 18.7% | 0.52896
2021-03-29 | E270 | 270 | On | 10 | W00032120022 | 511 | 0.511 | mg/L | W00032120023 | 568 | 0.568 | mg/L | 0.5395 | 0.040305 | 7.471% | 0.58962
2021-03-29 | E300 | 300 | On | 10 | W00032120024 | 591 | 0.591 | mg/L | W00032120025 | 560 | 0.56 | mg/L | 0.5755 | 0.02192 | 3.809% | 0.62896
2021-03-29 | E330 | 330 | On | 10 | W00032120026 | 573 | 0.573 | mg/L | W00032120027 | 519 | 0.519 | mg/L | 0.546 | 0.038184 | 6.993% | 0.59672
2021-03-29 | E360 | 360 | On | 10 | W00032120028 | 557 | 0.557 | mg/L | W00032120029 | 540 | 0.54 | mg/L | 0.5485 | 0.012021 | 2.192% | 0.59945
Date | Sample | Time (min) | UV | Flow rate (mL/h) | Nr. | Conc. (ug/L) | Conc. (mg/L) |  | Cn | C0= | 0.887
2021-03-30 | S0 | 0 | Off | 10 | W00032137001 | 925 | 0.925 | mg/L | 1.0428 |  | Exp. 8_1
2021-03-30 | E0A | 0 | Off | 8 | W00032137002 | 924 | 0.924 | mg/L | 1.0417
2021-03-30 | E0 | 0 | On | 8 | W00032137003 | 749 | 0.749 | mg/L | 0.84442
2021-03-30 | E30 | 30 | On | 8 | W00032137004 | 555 | 0.555 | mg/L | 0.6257
2021-03-30 | E60 | 60 | On | 8 | W00032137005 | 448 | 0.448 | mg/L | 0.50507
2021-03-30 | E90 | 90 | On | 8 | W00032137006 | 548 | 0.548 | mg/L | 0.61781
2021-03-30 | E120 | 120 | On | 8 | W00032137007 | 523 | 0.523 | mg/L | 0.58963
2021-03-30 | E150 | 150 | On | 8 | W00032137008 | 574 | 0.574 | mg/L | 0.64713
2021-03-30 | E180 | 180 | On | 8 | W00032137009 | 529 | 0.529 | mg/L | 0.59639
2021-03-30 | E210 | 210 | On | 8 | W00032137010 | 535 | 0.535 | mg/L | 0.60316
2021-03-30 | E240 | 240 | On | 8 | W00032137011 | 558 | 0.558 | mg/L | 0.62909
2021-03-30 | E270 | 270 | On | 8 | W00032137012 | 571 | 0.571 | mg/L | 0.64374
2021-03-30 | E300 | 300 | On | 8 | W00032137013 | 526 | 0.526 | mg/L | 0.59301
2021-03-30 | E330 | 330 | On | 8 | W00032161001 | 515 | 0.515 | mg/L | 0.58061
2021-03-30 | E360 | 360 | On | 8 | W00032161002 | 530 | 0.53 | mg/L | 0.59752
2021-03-30 | E390 | 390 | On | 8 | W00032161003 | 500 | 0.5 | mg/L | 0.5637
Date | Sample | Time (min) | UV | Flow rate (mL/h) | Nr. | Conc. (ug/L) | Conc. (mg/L) |  | Cn | C0= | 0.887
2021-03-31 | S0 | 0 | Off | 10 | W00032161004 | 848 | 0.848 | mg/L | 0.95603 |  | Exp. 6_1
2021-03-31 | E0A | 0 | Off | 6 | W00032161005 | 856 | 0.856 | mg/L | 0.96505
2021-03-31 | E0 | 0 | On | 6 | W00032161006 | 766 | 0.766 | mg/L | 0.86359
2021-03-31 | E30 | 30 | On | 6 | W00032161007 | 501 | 0.501 | mg/L | 0.56483
2021-03-31 | E60 | 60 | On | 6 | W00032161008 | 508 | 0.508 | mg/L | 0.57272
2021-03-31 | E90 | 90 | On | 6 | W00032161009 | 507 | 0.507 | mg/L | 0.57159
2021-03-31 | E120 | 120 | On | 6 | W00032161010 | 493 | 0.493 | mg/L | 0.55581
2021-03-31 | E150 | 150 | On | 6 | W00032161011 | 503 | 0.503 | mg/L | 0.56708
2021-03-31 | E180 | 180 | On | 6 | W00032161012 | 507 | 0.507 | mg/L | 0.57159
2021-03-31 | E210 | 210 | On | 6 | W00032161013 | 475 | 0.475 | mg/L | 0.53551
2021-03-31 | E240 | 240 | On | 6 | W00032161014 | 487 | 0.487 | mg/L | 0.54904
2021-03-31 | E270 | 270 | On | 6 | W00032161015 | 483 | 0.483 | mg/L | 0.54453
2021-03-31 | E300 | 300 | On | 6 | W00032161016 | 465 | 0.465 | mg/L | 0.52424
2021-03-31 | E330 | 330 | On | 6 | W00032161017 | 494 | 0.494 | mg/L | 0.55693
2021-03-31 | E360 | 360 | On | 6 | W00032161018 | 488 | 0.488 | mg/L | 0.55017
2021-03-31 | E390 | 390 | On | 6 | W00032161019 | 492 | 0.492 | mg/L | 0.55468
2021-03-31 | E420 | 420 | On | 6 | W00032161020 | 471 | 0.471 | mg/L | 0.531
2021-03-31 | E450 | 450 | On | 6 | W00032169001 | 487 | 0.487 | mg/L | 0.54904
2021-03-31 | E480 | 480 | On | 6 | W00032169002 | 479 | 0.479 | mg/L | 0.54002
Date | Sample | Time (min) | UV | Flow rate (mL/h) | Nr. | Conc. (ug/L) | Conc. (mg/L) |  | Cn | C0= | 0.893
2021-04-01 | S0 | 0 | Off | 10 | W00032169003 | 923 | 0.923 | mg/L | 1.0336 |  | Exp. 4_1
2021-04-01 | E0A | 0 | Off | 4 | W00032169004 | 929 | 0.929 | mg/L | 1.0403
2021-04-01 | E0 | 0 | On | 4 | W00032169005 | 751 | 0.751 | mg/L | 0.84099
2021-04-01 | E30 | 30 | On | 4 | W00032169006 | 456 | 0.456 | mg/L | 0.51064
2021-04-01 | E60 | 60 | On | 4 | W00032169007 | 429 | 0.429 | mg/L | 0.4804
2021-04-01 | E90 | 90 | On | 4 | W00032169008 | 416 | 0.416 | mg/L | 0.46585
2021-04-01 | E120 | 120 | On | 4 | W00032169009 | 412 | 0.412 | mg/L | 0.46137
2021-04-01 | E150 | 150 | On | 4 | W00032169010 | 412 | 0.412 | mg/L | 0.46137
2021-04-01 | E180 | 180 | On | 4 | W00032169011 | 414 | 0.414 | mg/L | 0.46361
2021-04-01 | E210 | 210 | On | 4 | W00032169012 | 426 | 0.426 | mg/L | 0.47704
2021-04-01 | E240 | 240 | On | 4 | W00032169013 | 424 | 0.424 | mg/L | 0.4748
2021-04-01 | E300 | 300 | On | 4 | W00032169014 | 433 | 0.433 | mg/L | 0.48488
Note on P11: Author: the error might be due to sample volume. For the second dilution the volume sometimes wasnt enough

## Method 2&3
Sample | [7 empty] | INN Results 2nd method | INN Results 3rd method | [8 empty] | Co= | 892.9476
Name | Pos. | Data File | Acq. Date-Time | Acq. Method File | Type | Level | Dil. | Final Conc. | Final Conc. | difference | F (mL/h) | UV | C1 | C2 | C AVR | STD | RSD | Cn | time | time (h)
W00032161001 | Vial 11 | W00032161001.d | 44288.0997 | SHER-MRM-2.m | Sample |  | 36.67 | 508.9709 | 514.6285 | -5.6576 | 8 | On | 514.6285 | 517.9571 | 516.2928 | 2.3537 | 0.4559% | 0.57819 | 330 | 5.5
W00032161001-2 | Vial 11 | W00032161001-2.d | 44288.1023 | SHER-MRM-2.m | Sample |  | 36.67 | 516.221 | 517.9571 | -1.7361 | 8 | On | 530.0895 | 525.2665 | 527.678 | 3.4104 | 0.6463% | 0.59094 | 360 | 6
W00032161002 | Vial 12 | W00032161002-2.d | 44288.1048 | SHER-MRM-2.m | Sample |  | 36.67 | 478.1604 | 530.0895 | -51.9292 | 8 | On | 500.2797 | 514.6812 | 507.4805 | 10.1834 | 2.007% | 0.56832 | 390 | 6.5
W00032161002-2 | Vial 12 | W00032161002.d | 44288.1073 | SHER-MRM-2.m | Sample |  | 36.67 | 487.0609 | 525.2665 | -38.2056
W00032161003 | Vial 13 | W00032161003-2.d | 44288.1099 | SHER-MRM-2.m | Sample |  | 36.67 | 435.6612 | 500.2797 | -64.6185
W00032161003-2 | Vial 13 | W00032161003.d | 44288.1124 | SHER-MRM-2.m | Sample |  | 36.67 | 437.3777 | 514.6812 | -77.3035
W00032161004 | Vial 14 | W00032161004-2.d | 44288.115 | SHER-MRM-2.m | Sample |  | 36.67 | 768.0803 | 847.5716 | -79.4912
W00032161004-2 | Vial 14 | W00032161004.d | 44288.1175 | SHER-MRM-2.m | Sample |  | 36.67 | 768.8498 | 855.1083 | -86.2585
W00032161005 | Vial 15 | W00032161005.d | 44288.12 | SHER-MRM-2.m | Sample |  | 36.67 | 737.5151 | 856.1523 | -118.6372 | 10 | Off | 847.5716 | 855.1083 | 851.3399 | 5.3292 | 0.626% | 0.9534 | 0
W00032161005-2 | Vial 15 | W00032161005-2.d | 44288.1226 | SHER-MRM-2.m | Sample |  | 36.67 | 729.4965 | 868.5181 | -139.0216 | 6 | Off |  |  | 866.5682 | 6.3013 | 0.7272% | 0.97046 | 0
SHER QC1 | Vial 5 | SHER QC1.d | 44288.1251 | SHER-MRM-2.m | Sample | 160 | 1 | 31.7318 | 30.5582 | 1.1736
W00032161005-3 | Vial 15 | W00032161005-3.d | 44288.1276 | SHER-MRM-2.m | Sample |  | 36.67 | 744.7186 | 860.6605 | -115.9419
W00032161005-4 | Vial 15 | W00032161005-4.d | 44288.1301 | SHER-MRM-2.m | Sample |  | 36.67 | 743.0337 | 870.4015 | -127.3678
W00032161005-5 | Vial 15 | W00032161005-5.d | 44288.1327 | SHER-MRM-2.m | Sample |  | 36.67 | 764.8626 | 866.0298 | -101.1672
W00032161005-6 | Vial 15 | W00032161005-6.d | 44288.1352 | SHER-MRM-2.m | Sample |  | 36.67 | 733.2419 | 874.8175 | -141.5756
W00032161005-7 | Vial 15 | W00032161005-7.d | 44288.1377 | SHER-MRM-2.m | Sample |  | 36.67 | 749.3167 | 869.3979 | -120.0812
W00032161006 | Vial 16 | W00032161006.d | 44288.1403 | SHER-MRM-2.m | Sample |  | 36.67 | 797.7528 | 765.7815 | 31.9713 | 6 | On |  |  | 765.7815 |  |  | 0.85759 | 0 | 0
W00032161007 | Vial 17 | W00032161007.d | 44288.1428 | SHER-MRM-2.m | Sample |  | 36.67 | 468.5816 | 501.083 | -32.5015 | 6 | On |  |  | 501.083 |  |  | 0.56116 | 30 | 0.5
W00032161008 | Vial 18 | W00032161008.d | 44288.1453 | SHER-MRM-2.m | Sample |  | 36.67 | 518.4775 | 508.4972 | 9.9803 | 6 | On |  |  | 508.4972 |  |  | 0.56946 | 60 | 1
W00032161009 | Vial 19 | W00032161009.d | 44288.1479 | SHER-MRM-2.m | Sample |  | 36.67 | 513.5545 | 506.9007 | 6.6539 | 6 | On |  |  | 506.9007 |  |  | 0.56767 | 90 | 1.5
W00032161010 | Vial 20 | W00032161010.d | 44288.1505 | SHER-MRM-2.m | Sample |  | 36.67 | 496.319 | 492.6668 | 3.6522 | 6 | On |  |  | 492.6668 |  |  | 0.55173 | 120 | 2
SHER QC2 | Vial 5 | SHER QC2.d | 44288.153 | SHER-MRM-2.m | Sample | 160 | 1 | 31.827 | 30.6514 | 1.1756
W00032161011 | Vial 21 | W00032161011.d | 44288.1555 | SHER-MRM-2.m | Sample |  | 36.67 | 497.7405 | 502.7328 | -4.9922 | 6 | On |  |  | 502.7328 |  |  | 0.563 | 150 | 2.5
W00032161012 | Vial 22 | W00032161012.d | 44288.1581 | SHER-MRM-2.m | Sample |  | 36.67 | 461.0995 | 507.3135 | -46.214 | 6 | On |  |  | 507.3135 |  |  | 0.56813 | 180 | 3
W00032161013 | Vial 23 | W00032161013.d | 44288.1606 | SHER-MRM-2.m | Sample |  | 36.67 | 479.6437 | 474.6874 | 4.9563 | 6 | On |  |  | 474.6874 |  |  | 0.5316 | 210 | 3.5
W00032161014 | Vial 24 | W00032161014.d | 44288.1631 | SHER-MRM-2.m | Sample |  | 36.67 | 478.7151 | 487.2907 | -8.5757 | 6 | On |  |  | 487.2907 |  |  | 0.54571 | 240 | 4
W00032161015 | Vial 25 | W00032161015.d | 44288.1657 | SHER-MRM-2.m | Sample |  | 36.67 | 468.5757 | 483.1627 | -14.5869 | 6 | On |  |  | 483.1627 |  |  | 0.54109 | 270 | 4.5
W00032161016 | Vial 26 | W00032161016.d | 44288.1682 | SHER-MRM-2.m | Sample |  | 36.67 | 451.0055 | 464.624 | -13.6185 | 6 | On |  |  | 464.624 |  |  | 0.52033 | 300 | 5
W00032161017 | Vial 27 | W00032161017.d | 44288.1708 | SHER-MRM-2.m | Sample |  | 36.67 | 519.0374 | 494.3139 | 24.7234 | 6 | On |  |  | 494.3139 |  |  | 0.55358 | 330 | 5.5
W00032161018 | Vial 28 | W00032161018.d | 44288.1733 | SHER-MRM-2.m | Sample |  | 36.67 | 490.0463 | 488.002 | 2.0443 | 6 | On |  |  | 488.002 |  |  | 0.54651 | 360 | 6
W00032161019 | Vial 29 | W00032161019.d | 44288.1758 | SHER-MRM-2.m | Sample |  | 36.67 | 436.9588 | 492.3037 | -55.3449 | 6 | On |  |  | 492.3037 |  |  | 0.55132 | 390 | 6.5
W00032161020 | Vial 30 | W00032161020.d | 44288.1784 | SHER-MRM-2.m | Sample |  | 36.67 | 483.7115 | 470.86 | 12.8515 | 6 | On |  |  | 470.86 |  |  | 0.52731 | 420 | 7
SHER QC3 | Vial 5 | SHER QC3.d | 44288.1809 | SHER-MRM-2.m | Sample | 160 | 1 | 31.9016 | 30.3547 | 1.5469
W00032169001 | Vial 31 | W00032169001.d | 44288.1834 | SHER-MRM-2.m | Sample |  | 36.67 | 520.6511 | 487.1239 | 33.5272 | 6 | On |  |  | 487.1239 |  |  | 0.54552 | 450 | 7.5
W00032169002 | Vial 32 | W00032169002.d | 44288.186 | SHER-MRM-2.m | Sample |  | 36.67 | 450.5183 | 478.571 | -28.0528 | 6 | On |  |  | 478.571 |  |  | 0.53595 | 480 | 8
W00032169003 | Vial 33 | W00032169003.d | 44288.1885 | SHER-MRM-2.m | Sample |  | 36.67 | 1165.1525 | 923.2605 | 241.892 | 10 | Off |  |  | 923.2605 |  |  | 1.0339
W00032169004 | Vial 34 | W00032169004.d | 44288.1911 | SHER-MRM-2.m | Sample |  | 36.67 | 1185.9095 | 928.7174 | 257.1921 | 4 | Off |  |  | 928.7174 |  |  | 1.0401 | 0 | 0
W00032169005 | Vial 35 | W00032169005.d | 44288.1936 | SHER-MRM-2.m | Sample |  | 36.67 | 935.7229 | 750.7784 | 184.9445 | 4 | On |  |  | 750.7784 |  |  | 0.84079 | 0 | 0
W00032169006 | Vial 36 | W00032169006.d | 44288.1961 | SHER-MRM-2.m | Sample |  | 36.67 | 556.4178 | 456.2637 | 100.1541 | 4 | On |  |  | 456.2637 |  |  | 0.51096 | 30 | 0.5
W00032169007 | Vial 37 | W00032169007.d | 44288.1987 | SHER-MRM-2.m | Sample |  | 36.67 | 399.2116 | 428.6523 | -29.4407 | 4 | On |  |  | 428.6523 |  |  | 0.48004 | 60 | 1
W00032169008 | Vial 38 | W00032169008.d | 44288.2012 | SHER-MRM-2.m | Sample |  | 36.67 | 401.0408 | 415.9868 | -14.946 | 4 | On |  |  | 415.9868 |  |  | 0.46586 | 90 | 1.5
W00032169009 | Vial 39 | W00032169009.d | 44288.2037 | SHER-MRM-2.m | Sample |  | 36.67 | 385.1367 | 411.8716 | -26.7349 | 4 | On |  |  | 411.8716 |  |  | 0.46125 | 120 | 2
W00032169010 | Vial 40 | W00032169010.d | 44288.2063 | SHER-MRM-2.m | Sample |  | 36.67 | 407.0531 | 412.336 | -5.2829 | 4 | On |  |  | 412.336 |  |  | 0.46177 | 150 | 2.5
SHER QC4 | Vial 5 | SHER QC4.d | 44288.2088 | SHER-MRM-2.m | Sample | 160 | 1 | 32.2134 | 30.4466 | 1.7668 | [9 empty] | 0
W00032169011 | Vial 41 | W00032169011.d | 44288.2114 | SHER-MRM-2.m | Sample |  | 36.67 | 400.4115 | 414.1721 | -13.7606 | 4 | On |  |  | 414.1721 |  |  | 0.46383 | 180 | 3
W00032169012 | Vial 42 | W00032169012.d | 44288.2139 | SHER-MRM-2.m | Sample |  | 36.67 | 399.9576 | 425.5933 | -25.6358 | 4 | On |  |  | 425.5933 |  |  | 0.47662 | 210 | 3.5
W00032169013 | Vial 43 | W00032169013.d | 44288.2164 | SHER-MRM-2.m | Sample |  | 36.67 | 366.0709 | 424.1634 | -58.0926 | 4 | On |  |  | 424.1634 |  |  | 0.47501 | 240 | 4
W00032169014 | Vial 44 | W00032169014.d | 44288.2189 | SHER-MRM-2.m | Sample |  | 36.67 | 513.9218 | 432.665 | 81.2567 | 4 | On |  |  | 432.665 |  |  | 0.48454 | 300 | 5
W00032169015 | Vial 45 | W00032169015.d | 44288.2215 | SHER-MRM-2.m | Sample |  | 36.67 | 1213.3372 | 915.0124 | 298.3249 | Mother solution |  | 915.0124 | 870.8829 | 892.9476 | 31.2042 | 3.495%
W00032169016 | Vial 46 | W00032169016.d | 44288.224 | SHER-MRM-2.m | Sample |  | 36.67 | 805.2844 | 870.8829 | -65.5985 | it is the same solution
SHER QC5-1 | Vial 5 | SHER QC5-1.d | 44288.2266 | SHER-MRM-2.m | Sample | 160 | 1 | 32.432 | 30.3845 | 2.0475
SHER QC5-2 | Vial 5 | SHER QC5-2.d | 44288.2291 | SHER-MRM-2.m | Sample | 160 | 1 | 31.657 | 29.7298 | 1.9272
SHER QC5-3 | Vial 5 | SHER QC5-3.d | 44288.2316 | SHER-MRM-2.m | Sample | 160 | 1 | 32.0664 | 30.2294 | 1.8369
SHER QC5-4 | Vial 5 | SHER QC5-4.d | 44288.2342 | SHER-MRM-2.m | Sample | 160 | 1 | 32.2185 | 30.3093 | 1.9092
SHER QC5-5 | Vial 5 | SHER QC5-5.d | 44288.2367 | SHER-MRM-2.m | Sample | 160 | 1 | 31.9451 | 30.6731 | 1.272
SHER QC5-6 | Vial 5 | SHER QC5-6.d | 44288.2392 | SHER-MRM-2.m | Sample | 160 | 1 | 31.379 | 29.9847 | 1.3943
SHER QC5-7 | Vial 5 | SHER QC5-7.d | 44288.2418 | SHER-MRM-2.m | Sample | 160 | 1 | 30.3619 | 30.4638 | -0.10187
SHER QC5-8 | Vial 5 | SHER QC5-8.d | 44288.2443 | SHER-MRM-2.m | Sample | 160 | 1 | 29.5261 | 30.4934 | -0.96729
SHER QC5-9 | Vial 5 | SHER QC5-9.d | 44288.2469 | SHER-MRM-2.m | Sample | 160 | 1 | 30.3672 | 30.4111 | -0.043907
SHER QC5-10 | Vial 5 | SHER QC5-10.d | 44288.2494 | SHER-MRM-2.m | Sample | 160 | 1 | 29.6066 | 30.2016 | -0.59508

## Method 3_1
Sample | [7 empty] | INN Results | [6 empty] | Co= | 892.9476
Name | Pos. | Data File | Acq. Date-Time | Acq. Method File | Type | Level | Dil. | Final Conc. | F (mL/h) | UV | C1 | C2 | C AVR | STD | RSD | Cn | time | time (h)
W00032137001 | Vial 38 | W00032137001.d | 44295.6052 | SHER-MRM-2.m | Sample |  | 36.67 | 870.8243 | 10 | Off |  |  | 870.8243 |  |  | 0.97522 | 0 | 0
W00032137002 | Vial 39 | W00032137002.d | 44295.6095 | SHER-MRM-2.m | Sample |  | 36.67 | 850.9245 | 8 | Off |  |  | 850.9245 |  |  | 0.95294 | 0 | 0
W00032137003 | Vial 40 | W00032137003.d | 44295.6137 | SHER-MRM-2.m | Sample |  | 36.67 | 713.6372 | 8 | On |  |  | 713.6372 |  |  | 0.79919 | 0 | 0
W00032137004 | Vial 41 | W00032137004.d | 44295.618 | SHER-MRM-2.m | Sample |  | 36.67 | 527.4046 | 8 | On |  |  | 527.4046 |  |  | 0.59063 | 30 | 0.5
W00032137005 | Vial 42 | W00032137005.d | 44295.6222 | SHER-MRM-2.m | Sample |  | 36.67 | 510.8773 | 8 | On |  |  | 510.8773 |  |  | 0.57212 | 60 | 1
W00032137006 | Vial 43 | W00032137006.d | 44295.6265 | SHER-MRM-2.m | Sample |  | 36.67 | 538.2695 | 8 | On |  |  | 538.2695 |  |  | 0.6028 | 90 | 1.5
W00032137007 | Vial 44 | W00032137007.d | 44295.6307 | SHER-MRM-2.m | Sample |  | 36.67 | 530.6263 | 8 | On |  |  | 530.6263 |  |  | 0.59424 | 120 | 2
W00032137008 | Vial 45 | W00032137008.d | 44295.635 | SHER-MRM-2.m | Sample |  | 36.67 | 536.5412 | 8 | On |  |  | 536.5412 |  |  | 0.60087 | 150 | 2.5
W00032137009 | Vial 46 | W00032137009.d | 44295.6392 | SHER-MRM-2.m | Sample |  | 36.67 | 503.7027 | 8 | On |  |  | 503.7027 |  |  | 0.56409 | 180 | 3
SHER QC3 | Vial 15 | SHER QC3.d | 44295.6435 | SHER-MRM-2.m | Sample | 160 | 1 | 29.8151
W00032137010 | Vial 47 | W00032137010.d | 44295.6477 | SHER-MRM-2.m | Sample |  | 36.67 | 525.7921 | 8 | On |  |  | 525.7921 |  |  | 0.58883 | 210 | 3.5
W00032137011 | Vial 48 | W00032137011.d | 44295.652 | SHER-MRM-2.m | Sample |  | 36.67 | 527.5673 | 8 | On |  |  | 527.5673 |  |  | 0.59082 | 240 | 4
W00032137012 | Vial 49 | W00032137012.d | 44295.6562 | SHER-MRM-2.m | Sample |  | 36.67 | 537.0171 | 8 | On |  |  | 537.0171 |  |  | 0.6014 | 270 | 4.5
W00032137013 | Vial 50 | W00032137013.d | 44295.6605 | SHER-MRM-2.m | Sample |  | 36.67 | 517.6831 | 8 | On |  |  | 517.6831 |  |  | 0.57975 | 300 | 5
W00032120001 | Vial 51 | W00032120001.d | 44295.6647 | SHER-MRM-2.m | Sample |  | 36.67 | 876.1645 | 10 | Off |  |  | 876.1645 |  |  | 0.9812 | 0 | 0
W00032120002 | Vial 52 | W00032120002.d | 44295.669 | SHER-MRM-2.m | Sample |  | 36.67 | 852.8327 | 10 | Off | 852.8327 | 934.108 | 893.4703 | 57.4704 | 6.432% | 1.0006 | 0 | 0
W00032120003 | Vial 53 | W00032120003.d | 44295.6732 | SHER-MRM-2.m | Sample |  | 36.67 | 934.108 | 10 | On | 794.518 | 794.8461 | 794.682 | 0.23201 | 0.0292% | 0.88995 | 0 | 0
W00032120004 | Vial 54 | W00032120004.d | 44295.6774 | SHER-MRM-2.m | Sample |  | 36.67 | 794.518 | 10 | On | 577.753 | 597.061 | 587.407 | 13.6528 | 2.324% | 0.65783 | 30 | 0.5
W00032120005 | Vial 55 | W00032120005.d | 44295.6817 | SHER-MRM-2.m | Sample |  | 36.67 | 794.8461 | 10 | On | 602.8191 | 591.0934 | 596.9562 | 8.2913 | 1.389% | 0.66852 | 60 | 1
W00032120006 | Vial 56 | W00032120006.d | 44295.6859 | SHER-MRM-2.m | Sample |  | 36.67 | 577.753 | 10 | On | 578.7128 | 591.3423 | 585.0275 | 8.9303 | 1.526% | 0.65516 | 90 | 1.5
SHER QC4 | Vial 15 | SHER QC4.d | 44295.6902 | SHER-MRM-2.m | Sample | 160 | 1 | 29.6 | 10 | On | 518.3086 | 601.4788 | 559.8937 | 58.8102 | 10.5% | 0.62702 | 120 | 2
W00032120007 | Vial 57 | W00032120007.d | 44295.7657 | SHER-MRM-2.m | Sample |  | 36.67 | 597.061 | 10 | On | 565.3371 | 558.9801 | 562.1586 | 4.4951 | 0.7996% | 0.62955 | 150 | 2.5
W00032120008 | Vial 58 | W00032120008.d | 44295.7699 | SHER-MRM-2.m | Sample |  | 36.67 | 602.8191 | 10 | On | 549.8792 | 445.5149 | 497.6971 | 73.7967 | 14.83% | 0.55736 | 180 | 3
W00032120009 | Vial 59 | W00032120009.d | 44295.7741 | SHER-MRM-2.m | Sample |  | 36.67 | 591.0934 | 10 | On | 563.3455 | 570.8228 | 567.0841 | 5.2873 | 0.9324% | 0.63507 | 210 | 3.5
W00032120010 | Vial 60 | W00032120010.d | 44295.7784 | SHER-MRM-2.m | Sample |  | 36.67 | 578.7128 | 10 | On | 581.8703 | 535.492 | 558.6812 | 32.7944 | 5.87% | 0.62566 | 240 | 4
W00032120011 | Vial 61 | W00032120011.d | 44295.7827 | SHER-MRM-2.m | Sample |  | 36.67 | 591.3423 | 10 | On | 559.7117 | 558.8157 | 559.2637 | 0.63359 | 0.1133% | 0.62631 | 270 | 4.5
W00032120012 | Vial 62 | W00032120012.d | 44295.7869 | SHER-MRM-2.m | Sample |  | 36.67 | 518.3086 | 10 | On | 556.1463 | 561.4189 | 558.7826 | 3.7283 | 0.6672% | 0.62577 | 300 | 5
W00032120013 | Vial 63 | W00032120013.d | 44295.7912 | SHER-MRM-2.m | Sample |  | 36.67 | 601.4788 | 10 | On | 563.383 | 559.7509 | 561.5669 | 2.5683 | 0.4573% | 0.62889 | 330 | 5.5
W00032120014 | Vial 64 | W00032120014.d | 44295.7954 | SHER-MRM-2.m | Sample |  | 36.67 | 565.3371 | 10 | On | 559.1945 | 559.9705 | 559.5825 | 0.54869 | 0.09805% | 0.62667 | 360 | 6
W00032120015 | Vial 65 | W00032120015.d | 44295.7997 | SHER-MRM-2.m | Sample |  | 36.67 | 558.9801 | 10
W00032120016 | Vial 66 | W00032120016.d | 44295.8039 | SHER-MRM-2.m | Sample |  | 36.67 | 549.8792 | 10
SHER QC5 | Vial 15 | SHER QC5.d | 44295.8082 | SHER-MRM-2.m | Sample | 160 | 1 | 29.7304
W00032120017 | Vial 67 | W00032120017.d | 44295.8124 | SHER-MRM-2.m | Sample |  | 36.67 | 445.5149 | 10
W00032120018 | Vial 68 | W00032120018.d | 44295.8167 | SHER-MRM-2.m | Sample |  | 36.67 | 563.3455 | 10
W00032120019 | Vial 69 | W00032120019.d | 44295.8209 | SHER-MRM-2.m | Sample |  | 36.67 | 570.8228 | 10
W00032120020 | Vial 70 | W00032120020.d | 44295.8252 | SHER-MRM-2.m | Sample |  | 36.67 | 581.8703 | 10
W00032120021 | Vial 71 | W00032120021.d | 44295.8294 | SHER-MRM-2.m | Sample |  | 36.67 | 535.492 | 10
W00032120022 | Vial 72 | W00032120022.d | 44295.8336 | SHER-MRM-2.m | Sample |  | 36.67 | 559.7117 | 10
W00032120023 | Vial 73 | W00032120023.d | 44295.8379 | SHER-MRM-2.m | Sample |  | 36.67 | 558.8157 | 10
W00032120024 | Vial 74 | W00032120024.d | 44295.8422 | SHER-MRM-2.m | Sample |  | 36.67 | 556.1463 | 10
W00032120025 | Vial 75 | W00032120025.d | 44295.8464 | SHER-MRM-2.m | Sample |  | 36.67 | 561.4189 | 10
W00032120026 | Vial 76 | W00032120026.d | 44295.8506 | SHER-MRM-2.m | Sample |  | 36.67 | 563.383 | 10
SHER QC6 | Vial 15 | SHER QC6.d | 44295.8549 | SHER-MRM-2.m | Sample | 160 | 1 | 30.4256
W00032120027 | Vial 77 | W00032120027.d | 44295.8591 | SHER-MRM-2.m | Sample |  | 36.67 | 559.7509 | 10
W00032120028 | Vial 78 | W00032120028.d | 44295.8634 | SHER-MRM-2.m | Sample |  | 36.67 | 559.1945 | 10
W00032120029 | Vial 79 | W00032120029.d | 44295.8676 | SHER-MRM-2.m | Sample |  | 36.67 | 559.9705 | 10
W00032120030 | Vial 80 | W00032120030.d | 44295.8719 | SHER-MRM-2.m | Sample |  | 366.67 | 8974.9097 | mother sol
W00032120031 | Vial 81 | W00032120031.d | 44295.8761 | SHER-MRM-2.m | Sample |  | 366.67 | 9449.1407 | mother sol
W00032120033 | Vial 82 | W00032120033.d | 44295.8804 | SHER-MRM-2.m | Sample |  | 36.67 | 888.8282 | mother sol | 888.8282 | 877.603 | 882.9359 | 883.1224 | 5.615 | 0.6358%
W00032120034 | Vial 83 | W00032120034.d | 44295.8846 | SHER-MRM-2.m | Sample |  | 36.67 | 877.603 | mother sol
W00032120035 | Vial 84 | W00032120035.d | 44295.8889 | SHER-MRM-2.m | Sample |  | 36.67 | 882.9359 | mother sol
SHER QC7 | Vial 15 | SHER QC7.d | 44295.8931 | SHER-MRM-2.m | Sample | 160 | 1 | 29.9543

## Method 3_2
Sample | [7 empty] | INN Results | At-d7 Results | [6 empty] | Co= | 892.9476
Name | Pos. | Data File | Acq. Date-Time | Acq. Method File | Type | Level | Dil. | Final Conc. | Final Conc. | F (mL/h) | UV | C1 | C2 | C AVR | STD | RSD | Cn | time | time (h)
BLANK 1 | Vial 99 | BLANK 1.d | 44295.4736 | SHER-MRM-2.m | Sample | 160 | 1 | 0.0018516 | 0.001525
SHER-STD-000 | Vial 11 | SHER-STD-000.d | 44295.4779 | SHER-MRM-2.m | Blank | 0 | 1 |  | 23.0543
SHER-STD-020 | Vial 12 | SHER-STD-020.d | 44295.4821 | SHER-MRM-2.m | Cal | 20 | 1 | 3.6926 | 22.9445
SHER-STD-040 | Vial 13 | SHER-STD-040.d | 44295.4864 | SHER-MRM-2.m | Cal | 40 | 1 | 7.2694 | 23.5761
SHER-STD-080 | Vial 14 | SHER-STD-080.d | 44295.4906 | SHER-MRM-2.m | Cal | 80 | 1 | 14.8873 | 24.0376
SHER-STD-160 | Vial 15 | SHER-STD-160.d | 44295.4948 | SHER-MRM-2.m | Cal | 160 | 1 | 30.1104 | 23.8442
SHER-STD-320 | Vial 16 | SHER-STD-320.d | 44295.4991 | SHER-MRM-2.m | Cal | 320 | 1 | 59.8724 | 23.7976
BLANK 2 | Vial 99 | BLANK 2.d | 44295.5033 | SHER-MRM-2.m | Sample |  | 1 | 0.0072034 | 0.00084159
W00032192001 | Vial 17 | W00032192001.d | 44295.5076 | SHER-MRM-2.m | Sample |  | 27.5 | 908.8468 | 640.0723
W00032192002 | Vial 18 | W00032192002.d | 44295.5118 | SHER-MRM-2.m | Sample |  | 27.5 | 899.3358 | 650.2192
W00032192003 | Vial 19 | W00032192003.d | 44295.5161 | SHER-MRM-2.m | Sample |  | 36.67 | 934.1923 | 849.6086 | 10 | Off |  |  | 934.1923 |  |  | 1.0462 | 0 | 0
W00032192004 | Vial 20 | W00032192004.d | 44295.5204 | SHER-MRM-2.m | Sample |  | 36.67 | 889.0047 | 859.3745 | 2 | Off |  |  | 889.0047 |  |  | 0.99558 | 0 | 0
W00032192005 | Vial 21 | W00032192005.d | 44295.5246 | SHER-MRM-2.m | Sample |  | 36.67 | 758.8808 | 849.2625 | 2 | On |  |  | 758.8808 |  |  | 0.84986 | 0 | 0
W00032192006 | Vial 22 | W00032192006.d | 44295.5289 | SHER-MRM-2.m | Sample |  | 36.67 | 431.2303 | 853.5449 | 2 | On |  |  | 431.2303 |  |  | 0.48293 | 60 | 1
W00032192007 | Vial 23 | W00032192007.d | 44295.5331 | SHER-MRM-2.m | Sample |  | 36.67 | 413.797 | 865.2552 | 2 | On |  |  | 413.797 |  |  | 0.46341 | 120 | 2
W00032192008 | Vial 24 | W00032192008.d | 44295.5373 | SHER-MRM-2.m | Sample |  | 36.67 | 395.5827 | 859.9033 | 2 | On |  |  | 395.5827 |  |  | 0.44301 | 180 | 3
W00032192009 | Vial 25 | W00032192009.d | 44295.5416 | SHER-MRM-2.m | Sample |  | 36.67 | 373.3562 | 873.7952 | 2 | On |  |  | 373.3562 |  |  | 0.41812 | 240 | 4
W00032192010 | Vial 26 | W00032192010.d | 44295.5458 | SHER-MRM-2.m | Sample |  | 36.67 | 379.399 | 856.4236 | 2 | On |  |  | 379.399 |  |  | 0.42488 | 300 | 5
SHER QC1 | Vial 15 | SHER QC1.d | 44295.5501 | SHER-MRM-2.m | Sample | 160 | 1 | 29.6744 | 23.7898
W00032192011 | Vial 27 | W00032192011.d | 44295.5543 | SHER-MRM-2.m | Sample |  | 36.67 | 360.0493 | 880.5102 | 2 | On |  |  | 360.0493 |  |  | 0.40321 | 420 | 7
W00032192012 | Vial 28 | W00032192012.d | 44295.5586 | SHER-MRM-2.m | Sample |  | 36.67 | 895.4913 | 856.8845 | mother sol
W00032192013 | Vial 29 | W00032192013.d | 44295.5628 | SHER-MRM-2.m | Sample |  | 36.67 | 907.9513 | 874.9245 | mother sol
W00032192014 | Vial 30 | W00032192014.d | 44295.567 | SHER-MRM-2.m | Sample |  | 36.67 | 891.959 | 853.8476 | 10 | Off |  |  | 891.959 |  |  | 0.99889 | 0 | 0
W00032192015 | Vial 31 | W00032192015.d | 44295.5713 | SHER-MRM-2.m | Sample |  | 36.67 | 890.9628 | 852.4609 | 1 | Off |  |  | 890.9628 |  |  | 0.99778 | 0 | 0
W00032192016 | Vial 32 | W00032192016.d | 44295.5755 | SHER-MRM-2.m | Sample |  | 36.67 | 786.0666 | 873.1102 | 1 | On |  |  | 786.0666 |  |  | 0.88031 | 0 | 0
W00032192017 | Vial 33 | W00032192017.d | 44295.5798 | SHER-MRM-2.m | Sample |  | 36.67 | 299.9626 | 842.8829 | 1 | On |  |  | 299.9626 |  |  | 0.33592 | 120 | 2
W00032192018 | Vial 34 | W00032192018.d | 44295.584 | SHER-MRM-2.m | Sample |  | 36.67 | 258.2407 | 876.2959 | 1 | On |  |  | 258.2407 |  |  | 0.2892 | 240 | 4
W00032192019 | Vial 35 | W00032192019.d | 44295.5883 | SHER-MRM-2.m | Sample |  | 36.67 | 235.0268 | 868.7406 | 1 | On |  |  | 235.0268 |  |  | 0.2632 | 360 | 6
W00032199001 | Vial 36 | W00032199001.d | 44295.5925 | SHER-MRM-2.m | Sample |  | 36.67 | 228.0942 | 858.6305 | 1 | On |  |  | 228.0942 |  |  | 0.25544 | 1350 | 22.5
SHER QC2 | Vial 15 | SHER QC2.d | 44295.5967 | SHER-MRM-2.m | Sample | 160 | 1 | 29.9125 | 23.5577
W00032199002 | Vial 37 | W00032199002.d | 44295.601 | SHER-MRM-2.m | Sample |  | 36.67 | 225.7623 | 865.8545 | 1 | On |  |  | 225.7623 |  |  | 0.25283 | 1470 | 24.5
W00032137001 | Vial 38 | W00032137001.d | 44295.6052 | SHER-MRM-2.m | Sample |  | 36.67 | 870.8243 | 906.8895 | 8
W00032137002 | Vial 39 | W00032137002.d | 44295.6095 | SHER-MRM-2.m | Sample |  | 36.67 | 850.9245 | 926.9824 | 8
W00032137003 | Vial 40 | W00032137003.d | 44295.6137 | SHER-MRM-2.m | Sample |  | 36.67 | 713.6372 | 930.1578 | 8
W00032137004 | Vial 41 | W00032137004.d | 44295.618 | SHER-MRM-2.m | Sample |  | 36.67 | 527.4046 | 935.7064 | 8
W00032137005 | Vial 42 | W00032137005.d | 44295.6222 | SHER-MRM-2.m | Sample |  | 36.67 | 510.8773 | 928.1969 | 8
W00032137006 | Vial 43 | W00032137006.d | 44295.6265 | SHER-MRM-2.m | Sample |  | 36.67 | 538.2695 | 946.11 | 8
W00032137007 | Vial 44 | W00032137007.d | 44295.6307 | SHER-MRM-2.m | Sample |  | 36.67 | 530.6263 | 949.331 | 8
W00032137008 | Vial 45 | W00032137008.d | 44295.635 | SHER-MRM-2.m | Sample |  | 36.67 | 536.5412 | 952.2256 | 8
W00032137009 | Vial 46 | W00032137009.d | 44295.6392 | SHER-MRM-2.m | Sample |  | 36.67 | 503.7027 | 912.642 | 8
SHER QC3 | Vial 15 | SHER QC3.d | 44295.6435 | SHER-MRM-2.m | Sample | 160 | 1 | 29.8151 | 24.0401
W00032137010 | Vial 47 | W00032137010.d | 44295.6477 | SHER-MRM-2.m | Sample |  | 36.67 | 525.7921 | 917.9384 | 8
W00032137011 | Vial 48 | W00032137011.d | 44295.652 | SHER-MRM-2.m | Sample |  | 36.67 | 527.5673 | 929.6046 | 8
W00032137012 | Vial 49 | W00032137012.d | 44295.6562 | SHER-MRM-2.m | Sample |  | 36.67 | 537.0171 | 913.4745 | 8
W00032137013 | Vial 50 | W00032137013.d | 44295.6605 | SHER-MRM-2.m | Sample |  | 36.67 | 517.6831 | 920.4224 | 8
W00032120001 | Vial 51 | W00032120001.d | 44295.6647 | SHER-MRM-2.m | Sample |  | 36.67 | 876.1645 | 898.5442 | 10
W00032120002 | Vial 52 | W00032120002.d | 44295.669 | SHER-MRM-2.m | Sample |  | 36.67 | 852.8327 | 863.3963 | 10
W00032120003 | Vial 53 | W00032120003.d | 44295.6732 | SHER-MRM-2.m | Sample |  | 36.67 | 934.108 | 911.0232 | 10
W00032120004 | Vial 54 | W00032120004.d | 44295.6774 | SHER-MRM-2.m | Sample |  | 36.67 | 794.518 | 916.736 | 10
W00032120005 | Vial 55 | W00032120005.d | 44295.6817 | SHER-MRM-2.m | Sample |  | 36.67 | 794.8461 | 923.6013 | 10
W00032120006 | Vial 56 | W00032120006.d | 44295.6859 | SHER-MRM-2.m | Sample |  | 36.67 | 577.753 | 924.1653 | 10
SHER QC4 | Vial 15 | SHER QC4.d | 44295.6902 | SHER-MRM-2.m | Sample | 160 | 1 | 29.6 | 24.0875
BLANK 3 | Vial 99 | BLANK 3.d | 44295.6944 | SHER-MRM-2.m | Sample |  | 1 | 0.00030196 | 0.0040002
Note on A11: Shu HD: Also in file 20210407
Note on A31: Shu HD: also in file 20210408
same repeated in Method 3_1. Why?

## Summary Exp.1
Mother sol
2021-03-29 | sheet Method 3_1 |  | 2021-03-29 | sheet Method 3_1 |  | 2021-04-01 | sheet Method 2&3 |  | 2021-04-07 | sheet Method 3_2
Cout (ug/L) | aver | σ | Cout (ug/L) | aver | σ | Cout (ug/L) | aver | σ | Cout (ug/L) | aver | σ
888.8282 | 883.1224 | 5.615 | 8974.9097 | 9212.0252 | 335.332 | 915.0124 | 892.9476 | 31.2042 | 895.4913 | 901.7213 | 8.8105
877.603 | RSD | 0.6358% | 9449.1407 | RSD | 3.64% | 870.8829 | RSD | 3.495% | 907.9513 | RSD | 0.9771%
882.9359
DF 33.33 |  |  | DF 333.33
0.8926
Exp. N7 | [6 empty] | Pe | u (m/s)
F (mL/h) | Cn | t to eq. (min) | P | σ | t to eq. (min) |  | 12.1924 | 4.5112e-07
1 | 0.25283 | 1470 | 0.44736 | 0.0058355 | 104.5667 |  | 24.3848 | 9.0224e-07
2 | 0.40321 | 420 | 0.88635 | 0.0062033 | 118.4833 |  | 48.7697 | 1.8045e-06
4 | 0.46586 | 90 | 1.7439 | 0.011238 | 111.1667 |  | 73.1545 | 2.7067e-06
6 | 0.55173 | 120 | 2.6033 | 0.019014 | 111.5167 |  | 97.5393 | 3.609e-06
8 | 0.57212 | 60 | 3.458 | 0.026944 | 96.7667 |  | 121.9242 | 4.5112e-06
10 | 0.62702 | 120 | 4.281 | 0.031888 | 163
Note on D7: Shu HD: Shu HD: W00032120032 is not in the files

## pH
Date | Flow | pH value |  |  |  | Avg. | STD | RSD
2021-03-29 | 10 | 6.343 | 6.743 | 6.735 |  | 6.607 | 0.22867 | 3.461%
2021-03-30 | 8 | 5.767 | 5.923 | 5.9 |  | 5.8633 | 0.084216 | 1.436%
2021-03-30 | 8 | 5.689 | 5.683 | 5.657 |  | 5.6763 | 0.01701 | 0.2997%
2021-03-31 | 6 | 5.987 | 6.217 | 6.228 | 6.374 | 6.2015 | 0.15991 | 2.578%
2021-04-01 | 4 | 5.879 | 5.881 | 5.813 |  | 5.8577 | 0.038695 | 0.6606%
2021-04-07 | 2 | 5.954 | 5.928 | 5.975 |  | 5.9523 | 0.023544 | 0.3955%
| 1 | 6.684 | 6.965 | 6.954 |  | 6.8677 | 0.15916 | 2.317%
[6 empty] | 6.1465 | 0.43923 | 7.146%
Note on B3: Author: there were 3 syringes and this is from the end of the second syringe
Note on B4: Author: second sample at the end Faster stabilization end of the third syringe