## Saturation
Report date | 2021-04-13 |  |  | Batch experiment |  | Co= | 930
Clientname | SHER |  |  | Time (min) | C (ug/L) | Cn
Projectnumber | N006.01 |  |  | 0 | 930 | 1
Projectname | N006.01 |  |  | 0 | 915 | 0.98387
|  |  |  | 5 | 904 | 0.97204
Sample date | 2021-04-09 |  |  | 10 | 928 | 0.99785
Sample description |  |  |  | 20 | 929 | 0.99892
Matrix | Water |  |  | 30 | 919 | 0.98817
Sample ID | W00032210001 |  |  | 60 | 893 | 0.96022
|  |  |  | 120 | 921 | 0.99032
Test | Parameter | Result | Units | 180 | 919 | 0.98817
Iopamidol | Iopamidol | 930 | µg/L
Sample date | 2021-04-09
Sample description
Matrix | Water
Sample ID | W00032210002
Test | Parameter | Result | Units
Iopamidol | Iopamidol | 915 | µg/L
Sample date | 2021-04-09
Sample description
Matrix | Water
Sample ID | W00032210003
Test | Parameter | Result | Units
Iopamidol | Iopamidol | 904 | µg/L
Sample date | 2021-04-09
Sample description
Matrix | Water
Sample ID | W00032210004
Test | Parameter | Result | Units
Iopamidol | Iopamidol | 928 | µg/L
Sample date | 2021-04-09
Sample description
Matrix | Water
Sample ID | W00032210005
Test | Parameter | Result | Units
Iopamidol | Iopamidol | 929 | µg/L
Sample date | 2021-04-09
Sample description
Matrix | Water
Sample ID | W00032210006
Test | Parameter | Result | Units
Iopamidol | Iopamidol | 919 | µg/L
Sample date | 2021-04-09
Sample description
Matrix | Water
Sample ID | W00032210007
Test | Parameter | Result | Units
Iopamidol | Iopamidol | 893 | µg/L
Sample date | 2021-04-09
Sample description
Matrix | Water
Sample ID | W00032210008
Test | Parameter | Result | Units
Iopamidol | Iopamidol | 921 | µg/L
Sample date | 2021-04-09
Sample description
Matrix | Water
Sample ID | W00032210009
Test | Parameter | Result | Units
Iopamidol | Iopamidol | 919 | µg/L

## 10 & 8 mLh
Report date | 2021-04-21 | [6 empty] | Cin (ug/L)= | 920.5
Clientname | SHER |  |  | UV | F (mL/h) | t (min) | t (h) | Cout (ug/L) | Cn
Projectnumber | N006.01 |  |  | Off | 10 | 0 | 0 | 906 | 0.98425
Projectname | N006.01 |  |  | On | 10 | 0 | 0 | 826 | 0.89734
|  |  |  | On | 10 | 30 | 0.5 | 636 | 0.69093
Sample date | 2021-04-12 |  |  | On | 10 | 60 | 1 | 598 | 0.64965
Sample description |  |  |  | On | 10 | 90 | 1.5 | 602 | 0.65399
Matrix | Water |  |  | On | 10 | 120 | 2 | 594 | 0.6453
Sample ID | W00032230001 |  |  | On | 10 | 150 | 2.5 | 555 | 0.60293
|  |  |  | On | 10 | 180 | 3 | 576 | 0.62575
Test | Parameter | Result | Units | On | 10 | 210 | 3.5 | 580 | 0.63009
Iopamidol | Iopamidol | 906 | µg/L | On | 10 | 240 | 4 | 598 | 0.64965
|  |  |  | Off | 8 | 0 | 0 | 627 | 0.68115
Sample date | 2021-04-12 |  |  | On | 8 | 0 | 0 | 698 | 0.75828
Sample description |  |  |  | On | 8 | 30 | 0.5 | 524 | 0.56926
Matrix | Water |  |  | On | 8 | 60 | 1 | 512 | 0.55622
Sample ID | W00032230002 |  |  | On | 8 | 90 | 1.5 | 519 | 0.56382
|  |  |  | On | 8 | 120 | 2 | 528 | 0.5736
Test | Parameter | Result | Units | On | 8 | 150 | 2.5 | 545 | 0.59207
Iopamidol | Iopamidol | 826 | µg/L | On | 8 | 180 | 3 | 511 | 0.55513
|  |  |  | On | 8 | 210 | 3.5 | 530 | 0.57577
Sample date | 2021-04-12
Sample description
Matrix | Water
Sample ID | W00032230003
Test | Parameter | Result | Units
Iopamidol | Iopamidol | 636 | µg/L
Sample date | 2021-04-12
Sample description
Matrix | Water
Sample ID | W00032230004
Test | Parameter | Result | Units
Iopamidol | Iopamidol | 598 | µg/L
Sample date | 2021-04-12
Sample description
Matrix | Water
Sample ID | W00032230005
Test | Parameter | Result | Units
Iopamidol | Iopamidol | 602 | µg/L
Sample date | 2021-04-12
Sample description
Matrix | Water
Sample ID | W00032230006
Test | Parameter | Result | Units
Iopamidol | Iopamidol | 594 | µg/L
Sample date | 2021-04-12
Sample description
Matrix | Water
Sample ID | W00032230007
Test | Parameter | Result | Units
Iopamidol | Iopamidol | 555 | µg/L
Sample date | 2021-04-12
Sample description
Matrix | Water
Sample ID | W00032230008
Test | Parameter | Result | Units
Iopamidol | Iopamidol | 576 | µg/L
Sample date | 2021-04-12
Sample description
Matrix | Water
Sample ID | W00032230009
Test | Parameter | Result | Units
Iopamidol | Iopamidol | 580 | µg/L
Sample date | 2021-04-12
Sample description
Matrix | Water
Sample ID | W00032230010
Test | Parameter | Result | Units
Iopamidol | Iopamidol | 598 | µg/L
Sample date | 2021-04-12
Sample description
Matrix | Water
Sample ID | W00032230011
Test | Parameter | Result | Units
Iopamidol | Iopamidol | 627 | µg/L
Sample date | 2021-04-12
Sample description
Matrix | Water
Sample ID | W00032230012
Test | Parameter | Result | Units
Iopamidol | Iopamidol | 698 | µg/L
Sample date | 2021-04-12
Sample description
Matrix | Water
Sample ID | W00032230013
Test | Parameter | Result | Units
Iopamidol | Iopamidol | 524 | µg/L
Sample date | 2021-04-12
Sample description
Matrix | Water
Sample ID | W00032230014
Test | Parameter | Result | Units
Iopamidol | Iopamidol | 512 | µg/L
Sample date | 2021-04-12
Sample description
Matrix | Water
Sample ID | W00032230015
Test | Parameter | Result | Units
Iopamidol | Iopamidol | 519 | µg/L
Sample date | 2021-04-12
Sample description
Matrix | Water
Sample ID | W00032230016
Test | Parameter | Result | Units
Iopamidol | Iopamidol | 905 | µg/L
Sample date | 2021-04-12
Sample description
Matrix | Water
Sample ID | W00032230017
Test | Parameter | Result | Units
Iopamidol | Iopamidol | 936 | µg/L

## 6 & 4 mLh
Report date | 2021-04-21 | [6 empty] | Cin (ug/L)= | 910
Clientname | SHER |  |  | UV | F (mL/h) | t (min) | t (h) | Cout (ug/L) | Cn
Projectnumber | N006.01 |  |  | Off | 10 | 0 | 0 | 956 | 1.0505
Projectname | N006.01 |  |  | Off | 6 | 0 | 0 | 895 | 0.98352
|  |  |  | On | 6 | 0 | 0 | 818 | 0.8989
Sample date | 2021-04-13 |  |  | On | 6 | 30 | 0.5 | 517 | 0.56813
Sample description |  |  |  | On | 6 | 60 | 1 | 476 | 0.52308
Matrix | Water |  |  | On | 6 | 120 | 2 | 496 | 0.54505
Sample ID | W00032254001 |  |  | On | 6 | 180 | 3 | 484 | 0.53187
|  |  |  | On | 6 | 210 | 3.5 | 485 | 0.53297
Test | Parameter | Result | Units | On | 6 | 240 | 4 | 484 | 0.53187
Iopamidol | Iopamidol | 528 | µg/L | Off | 4 | 0 | 0 | 681 | 0.74835
|  |  |  | On | 4 | 0 | 0 | 747 | 0.82088
Sample date | 2021-04-13 |  |  | On | 4 | 30 | 0.5 | 427 | 0.46923
Sample description |  |  |  | On | 4 | 60 | 1 | 437 | 0.48022
Matrix | Water |  |  | On | 4 | 120 | 2 | 430 | 0.47253
Sample ID | W00032254002 |  |  | On | 4 | 180 | 3 | 403 | 0.44286
|  |  |  | On | 4 | 210 | 3.5 | 410 | 0.45055
Test | Parameter | Result | Units
Iopamidol | Iopamidol | 545 | µg/L
Sample date | 2021-04-13
Sample description
Matrix | Water
Sample ID | W00032254003
Test | Parameter | Result | Units
Iopamidol | Iopamidol | 511 | µg/L
Sample date | 2021-04-13
Sample description
Matrix | Water
Sample ID | W00032254004
Test | Parameter | Result | Units
Iopamidol | Iopamidol | 530 | µg/L
Sample date | 2021-04-13
Sample description
Matrix | Water
Sample ID | W00032254005
Test | Parameter | Result | Units
Iopamidol | Iopamidol | 956 | µg/L
Sample date | 2021-04-13
Sample description
Matrix | Water
Sample ID | W00032254006
Test | Parameter | Result | Units
Iopamidol | Iopamidol | 895 | µg/L
Sample date | 2021-04-13
Sample description
Matrix | Water
Sample ID | W00032254007
Test | Parameter | Result | Units
Iopamidol | Iopamidol | 818 | µg/L
Sample date | 2021-04-13
Sample description
Matrix | Water
Sample ID | W00032254008
Test | Parameter | Result | Units
Iopamidol | Iopamidol | 517 | µg/L
Sample date | 2021-04-13
Sample description
Matrix | Water
Sample ID | W00032254009
Test | Parameter | Result | Units
Iopamidol | Iopamidol | 476 | µg/L
Sample date | 2021-04-13
Sample description
Matrix | Water
Sample ID | W00032254010
Test | Parameter | Result | Units
Iopamidol | Iopamidol | 496 | µg/L
Sample date | 2021-04-13
Sample description
Matrix | Water
Sample ID | W00032254011
Test | Parameter | Result | Units
Iopamidol | Iopamidol | 484 | µg/L
Sample date | 2021-04-13
Sample description
Matrix | Water
Sample ID | W00032254012
Test | Parameter | Result | Units
Iopamidol | Iopamidol | 485 | µg/L
Sample date | 2021-04-13
Sample description
Matrix | Water
Sample ID | W00032254013
Test | Parameter | Result | Units
Iopamidol | Iopamidol | 484 | µg/L
Sample date | 2021-04-13
Sample description
Matrix | Water
Sample ID | W00032254014
Test | Parameter | Result | Units
Iopamidol | Iopamidol | 681 | µg/L
Sample date | 2021-04-13
Sample description
Matrix | Water
Sample ID | W00032254015
Test | Parameter | Result | Units
Iopamidol | Iopamidol | 747 | µg/L
Sample date | 2021-04-13
Sample description
Matrix | Water
Sample ID | W00032254016
Test | Parameter | Result | Units
Iopamidol | Iopamidol | 427 | µg/L
Sample date | 2021-04-13
Sample description
Matrix | Water
Sample ID | W00032254017
Test | Parameter | Result | Units
Iopamidol | Iopamidol | 437 | µg/L
Sample date | 2021-04-13
Sample description
Matrix | Water
Sample ID | W00032254018
Test | Parameter | Result | Units
Iopamidol | Iopamidol | 430 | µg/L
Sample date | 2021-04-13
Sample description
Matrix | Water
Sample ID | W00032254019
Test | Parameter | Result | Units
Iopamidol | Iopamidol | 912 | µg/L
Sample date | 2021-04-13
Sample description
Matrix | Water
Sample ID | W00032254020
Test | Parameter | Result | Units
Iopamidol | Iopamidol | 908 | µg/L

## 2 & 1 mLh
Report date | 2021-04-21 | [6 empty] | Cin (ug/L)= | 878
Clientname | SHER |  |  | UV | F (mL/h) | t (min) | t (h) | Cout (ug/L) | Cn
Projectnumber | N006.01 |  |  | Off | 2 | 0 | 0 | 776 | 0.88383
Projectname | N006.01 |  |  | On | 2 | 60 | 1 | 324 | 0.36902
|  |  |  | On | 2 | 360 | 6 | 298 | 0.33941
Sample date | 2021-04-15 |  |  | On | 2 | 420 | 7 | 312 | 0.35535
Sample description |  |  |  | On | 2 | 480 | 8 | 297 | 0.33827
Matrix | Water |  |  | On | 2 | 540 | 9 | 293 | 0.33371
Sample ID | W00032280001 |  |  | On | 1 | 990 | 16.5 | 199 | 0.22665
|  |  |  | On | 1 | 1110 | 18.5 | 198 | 0.22551
Test | Parameter | Result | Units | On | 1 | 1230 | 20.5 | 195 | 0.2221
Iopamidol | Iopamidol | 403 | µg/L
Sample date | 2021-04-15
Sample description
Matrix | Water
Sample ID | W00032280002
Test | Parameter | Result | Units
Iopamidol | Iopamidol | 410 | µg/L
Sample date | 2021-04-15
Sample description
Matrix | Water
Sample ID | W00032280003
Test | Parameter | Result | Units
Iopamidol | Iopamidol | 880 | µg/L
Sample date | 2021-04-15
Sample description
Matrix | Water
Sample ID | W00032280004
Test | Parameter | Result | Units
Iopamidol | Iopamidol | 876 | µg/L
Sample date | 2021-04-15
Sample description
Matrix | Water
Sample ID | W00032280005
Test | Parameter | Result | Units
Iopamidol | Iopamidol | 776 | µg/L
Sample date | 2021-04-15
Sample description
Matrix | Water
Sample ID | W00032280006
Test | Parameter | Result | Units
Iopamidol | Iopamidol | 324 | µg/L
Sample date | 2021-04-15
Sample description
Matrix | Water
Sample ID | W00032280007
Test | Parameter | Result | Units
Iopamidol | Iopamidol | 298 | µg/L
Sample date | 2021-04-15
Sample description
Matrix | Water
Sample ID | W00032280008
Test | Parameter | Result | Units
Iopamidol | Iopamidol | 312 | µg/L
Sample date | 2021-04-15
Sample description
Matrix | Water
Sample ID | W00032280009
Test | Parameter | Result | Units
Iopamidol | Iopamidol | 297 | µg/L
Sample date | 2021-04-15
Sample description
Matrix | Water
Sample ID | W00032280010
Test | Parameter | Result | Units
Iopamidol | Iopamidol | 293 | µg/L
Sample date | 2021-04-15
Sample description
Matrix | Water
Sample ID | W00032280011
Test | Parameter | Result | Units
Iopamidol | Iopamidol | 199 | µg/L
Sample date | 2021-04-15
Sample description
Matrix | Water
Sample ID | W00032280012
Test | Parameter | Result | Units
Iopamidol | Iopamidol | 198 | µg/L
Sample date | 2021-04-15
Sample description
Matrix | Water
Sample ID | W00032280013
Test | Parameter | Result | Units
Iopamidol | Iopamidol | 195 | µg/L

## Summary
Mother sol
2021-03-29 | sheet Method 3_1 |  | 2021-03-29 | sheet Method 3_1 |  | 2021-04-01 | sheet Method 2&3 |  | 2021-04-07 | sheet Method 3_2 |  | 2021-04-09 | sheet saturation |  | 2021-04-12 | sheet 10 & 8 mlh |  | 2021-04-13 | sheet 4 & 6 mlh |  | 2021-04-14 | sheet 2 & 1 mlh
Cout (ug/L) | aver | σ | Cout (ug/L) | aver | σ | Cout (ug/L) | aver | σ | Cout (ug/L) | aver | σ | Cout (ug/L) | aver | σ | Cout (ug/L) | aver | σ | Cout (ug/L) | aver | σ | Cout (ug/L) | aver | σ
888.8282 | 883.1224 | 5.615 | 8974.9097 | 9212.0252 | 335.332 | 915.0124 | 892.9476 | 31.2042 | 895.4913 | 901.7213 | 8.8105 | 930 |  |  | 905 | 920.5 | 21.9203 | 912 | 910 | 2.8284 | 880 | 878 | 2.8284
877.603 | RSD | 0.6358% | 9449.1407 | RSD | 3.64% | 870.8829 | RSD | 3.495% | 907.9513 | RSD | 0.9771% |  | RSD |  | 936 | RSD | 2.381% | 908 | RSD | 0.3108% | 876 | RSD | 0.3221%
882.9359
DF 33.33 |  |  | DF 333.33
0.90963
Exp. N7
F (mL/h) | Cn | t to eq. (min) | P | σ | t to eq. (min) |  | Pe | u (m/s)
1 | 0.25283 | 1470 | 0.44736 | 0.0058355 | 104.5667 |  | 12.1924 | 4.5112e-07
2 | 0.40321 | 420 | 0.88635 | 0.0062033 | 118.4833 |  | 24.3848 | 9.0224e-07
4 | 0.46586 | 90 | 1.7439 | 0.011238 | 111.1667 |  | 48.7697 | 1.8045e-06
6 | 0.55173 | 120 | 2.6033 | 0.019014 | 111.5167 |  | 73.1545 | 2.7067e-06
8 | 0.57212 | 60 | 3.458 | 0.026944 | 96.7667 |  | 97.5393 | 3.609e-06
10 | 0.62702 | 120 | 4.281 | 0.031888 | 163 |  | 121.9242 | 4.5112e-06
Exp. N8
F (mL/h) | Cn | t to eq. (min) | P | σ | t to eq. (min)
1 | 0.22551 | 1110 | 0.43227 | 0.0057313 | 20.6667
2 | 0.33941 | 360 | 0.86473 | 0.010203 | 18.3667
4 | 0.44286 | 180 | 1.7176 | 0.013336 | 70.0167
6 | 0.53187 | 180 | 2.5771 | 0.020754 | 63.9833
8 | 0.55622 | 60 | 3.4432 | 0.028609 | 47.3833
10 | 0.62575 | 180 | 4.2949 | 0.030269 | 85.2333
Note on M5: Shu HD: t0