## Mother sol
Report date | 2021-05-19
Clientname | SHER
Projectnumber | N006.01
Projectname | N006.01
Sample date | 2021-05-12
Sample description
Matrix | Water
Sample ID | W00032479001
Test | Parameter | Result | Units
Metoprolol | Metoprolol | 6070 | µg/L
Sample date | 2021-05-12
Sample description
Matrix | Water
Sample ID | W00032479002
Test | Parameter | Result | Units
Metoprolol | Metoprolol | 5920 | µg/L
Sample date | 2021-05-12
Sample description
Matrix | Water
Sample ID | W00032479003
Test | Parameter | Result | Units
Metoprolol | Metoprolol | 640 | µg/L
Sample date | 2021-05-12
Sample description
Matrix | Water
Sample ID | W00032479004
Test | Parameter | Result | Units
Metoprolol | Metoprolol | 635 | µg/L

## 10 & 8 mLh
Report date | 2021-05-27 | [6 empty] | Cin (ug/L)= | 617.5
Clientname | SHER |  |  | UV | F (mL/h) | t (min) | t (h) | Cout (ug/L) | Cn
Projectnumber | N006.01 |  |  | Off | 10 | 30 | 0.5 | 611 | 0.98947
Projectname | N006.01 |  |  | Off | 10 | 60 | 1 | 605 | 0.97976
|  |  |  | Off | 10 | 90 | 1.5 | 648 | 1.0494
Sample date | 2021-05-20 |  |  | Off | 10 | 120 | 2 | 636 | 1.03
Sample description |  |  |  | Off | 10 | 0 | 0 | 625 | 1.0121
Matrix | Water |  |  | On | 10 | 0 | 0 | 523 | 0.84696
Sample ID | W00032511001 |  |  | On | 10 | 30 | 0.5 | 363 | 0.58785
|  |  |  | On | 10 | 60 | 1 | 380 | 0.61538
Test | Parameter | Result | Units | On | 10 | 90 | 1.5 | 352 | 0.57004
Metoprolol | Metoprolol | 611 | µg/L | On | 10 | 120 | 2 | 369 | 0.59757
|  |  |  | On | 10 | 150 | 2.5 | 372 | 0.60243
Sample date | 2021-05-20 |  |  | On | 10 | 180 | 3 | 379 | 0.61377
Sample description |  |  |  | On | 10 | 210 | 3.5 | 388 | 0.62834
Matrix | Water |  |  | On | 10 | 240 | 4 | 399 | 0.64615
[8 empty] | Cin (ug/L)= | 639.5
Sample ID | W00032511002 |  |  | Off | 10 | 30 | 0.5 | 625 | 0.97733
|  |  |  | Off | 10 | 60 | 1 | 644 | 1.007
Test | Parameter | Result | Units | Off | 10 | 90 | 1.5 | 628 | 0.98202
Metoprolol | Metoprolol | 605 | µg/L | Off | 10 | 120 | 2 | 631 | 0.98671
|  |  |  | On | 8 | 0 | 0 | 641 | 1.0023
Sample date | 2021-05-20 |  |  | On | 8 | 0 | 0 | 574 | 0.89758
Sample description |  |  |  | On | 8 | 30 | 0.5 | 393 | 0.61454
Matrix | Water |  |  | On | 8 | 60 | 1 | 384 | 0.60047
Sample ID | W00032511003 |  |  | On | 8 | 90 | 1.5 | 372 | 0.5817
|  |  |  | On | 8 | 120 | 2 | 372 | 0.5817
Test | Parameter | Result | Units | On | 8 | 150 | 2.5 | 372 | 0.5817
Metoprolol | Metoprolol | 648 | µg/L | On | 8 | 180 | 3 | 333 | 0.52072
|  |  |  | On | 8 | 210 | 3.5 | 356 | 0.55668
Sample date | 2021-05-20 |  |  | On | 8 | 240 | 4 | 361 | 0.5645
Sample description |  |  |  | On | 8 | 270 | 4.5 | 362 | 0.56607
Matrix | Water |  |  | On | 8 | 300 | 5 | 374 | 0.58483
Sample ID | W00032511004
Test | Parameter | Result | Units
Metoprolol | Metoprolol | 636 | µg/L
Sample date | 2021-05-20
Sample description
Matrix | Water
Sample ID | W00032511005
Test | Parameter | Result | Units
Metoprolol | Metoprolol | 626 | µg/L
Sample date | 2021-05-20
Sample description
Matrix | Water
Sample ID | W00032511006
Test | Parameter | Result | Units
Metoprolol | Metoprolol | 609 | µg/L
Sample date | 2021-05-20
Sample description
Matrix | Water
Sample ID | W00032511007
Test | Parameter | Result | Units
Metoprolol | Metoprolol | 651 | µg/L
Sample date | 2021-05-20
Sample description
Matrix | Water
Sample ID | W00032511008
Test | Parameter | Result | Units
Metoprolol | Metoprolol | 628 | µg/L
Sample date | 2021-05-20
Sample description
Matrix | Water
Sample ID | W00032511009
Test | Parameter | Result | Units
Metoprolol | Metoprolol | 625 | µg/L
Sample date | 2021-05-20
Sample description
Matrix | Water
Sample ID | W00032511010
Test | Parameter | Result | Units
Metoprolol | Metoprolol | 523 | µg/L
Sample date | 2021-05-20
Sample description
Matrix | Water
Sample ID | W00032511011
Test | Parameter | Result | Units
Metoprolol | Metoprolol | 363 | µg/L
Sample date | 2021-05-20
Sample description
Matrix | Water
Sample ID | W00032511012
Test | Parameter | Result | Units
Metoprolol | Metoprolol | 380 | µg/L
Sample date | 2021-05-20
Sample description
Matrix | Water
Sample ID | W00032511013
Test | Parameter | Result | Units
Metoprolol | Metoprolol | 352 | µg/L
Sample date | 2021-05-20
Sample description
Matrix | Water
Sample ID | W00032511014
Test | Parameter | Result | Units
Metoprolol | Metoprolol | 369 | µg/L
Sample date | 2021-05-20
Sample description
Matrix | Water
Sample ID | W00032511015
Test | Parameter | Result | Units
Metoprolol | Metoprolol | 372 | µg/L
Sample date | 2021-05-20
Sample description
Matrix | Water
Sample ID | W00032511016
Test | Parameter | Result | Units
Metoprolol | Metoprolol | 379 | µg/L
Sample date | 2021-05-20
Sample description
Matrix | Water
Sample ID | W00032511017
Test | Parameter | Result | Units
Metoprolol | Metoprolol | 388 | µg/L
Sample date | 2021-05-20
Sample description
Matrix | Water
Sample ID | W00032511018
Test | Parameter | Result | Units
Metoprolol | Metoprolol | 399 | µg/L
Sample date | 2021-05-20
Sample description
Matrix | Water
Sample ID | W00032511019
Test | Parameter | Result | Units
Metoprolol | Metoprolol | 625 | µg/L
Sample date | 2021-05-20
Sample description
Matrix | Water
Sample ID | W00032511020
Test | Parameter | Result | Units
Metoprolol | Metoprolol | 644 | µg/L
Sample date | 2021-05-20
Sample description
Matrix | Water
Sample ID | W00032511021
Test | Parameter | Result | Units
Metoprolol | Metoprolol | 628 | µg/L
Sample date | 2021-05-20
Sample description
Matrix | Water
Sample ID | W00032511022
Test | Parameter | Result | Units
Metoprolol | Metoprolol | 631 | µg/L
Sample date | 2021-05-20
Sample description
Matrix | Water
Sample ID | W00032511023
Test | Parameter | Result | Units
Metoprolol | Metoprolol | 641 | µg/L
Sample date | 2021-05-20
Sample description
Matrix | Water
Sample ID | W00032511024
Test | Parameter | Result | Units
Metoprolol | Metoprolol | 574 | µg/L
Sample date | 2021-05-20
Sample description
Matrix | Water
Sample ID | W00032511025
Test | Parameter | Result | Units
Metoprolol | Metoprolol | 393 | µg/L
Sample date | 2021-05-20
Sample description
Matrix | Water
Sample ID | W00032511026
Test | Parameter | Result | Units
Metoprolol | Metoprolol | 384 | µg/L
Sample date | 2021-05-20
Sample description
Matrix | Water
Sample ID | W00032511027
Test | Parameter | Result | Units
Metoprolol | Metoprolol | 372 | µg/L
Sample date | 2021-05-20
Sample description
Matrix | Water
Sample ID | W00032511028
Test | Parameter | Result | Units
Metoprolol | Metoprolol | 372 | µg/L
Sample date | 2021-05-20
Sample description
Matrix | Water
Sample ID | W00032511029
Test | Parameter | Result | Units
Metoprolol | Metoprolol | 372 | µg/L
Sample date | 2021-05-20
Sample description
Matrix | Water
Sample ID | W00032511030
Test | Parameter | Result | Units
Metoprolol | Metoprolol | 333 | µg/L
Sample date | 2021-05-20
Sample description
Matrix | Water
Sample ID | W00032511031
Test | Parameter | Result | Units
Metoprolol | Metoprolol | 356 | µg/L
Sample date | 2021-05-20
Sample description
Matrix | Water
Sample ID | W00032511032
Test | Parameter | Result | Units
Metoprolol | Metoprolol | 361 | µg/L
Sample date | 2021-05-20
Sample description
Matrix | Water
Sample ID | W00032511033
Test | Parameter | Result | Units
Metoprolol | Metoprolol | 362 | µg/L
Sample date | 2021-05-20
Sample description
Matrix | Water
Sample ID | W00032511034
Test | Parameter | Result | Units
Metoprolol | Metoprolol | 374 | µg/L

## 6 mLh
Report date | 2021-05-27 | [6 empty] | Cin (ug/L)= | 637
Clientname | SHER |  |  | UV | F (mL/h) | t (min) | t (h) | Cout (ug/L) | Cn
Projectnumber | N006.01 |  |  | Off | 10 | 30 | 0.5 | 646 | 1.0141
Projectname | N006.01 |  |  | Off | 10 | 60 | 1 | 638 | 1.0016
|  |  |  | Off | 10 | 90 | 1.5 | 658 | 1.033
Sample date | 2021-05-21 |  |  | Off | 10 | 120 | 2 | 629 | 0.98744
Sample description |  |  |  | Off | 6 | 0 | 0 | 630 | 0.98901
Matrix | Water |  |  | On | 6 | 0 | 0 | 574 | 0.9011
Sample ID | W00032520001 |  |  | On | 6 | 30 | 0.5 | 369 | 0.57928
|  |  |  | On | 6 | 60 | 1 | 352 | 0.55259
Test | Parameter | Result | Units | On | 6 | 90 | 1.5 | 346 | 0.54317
Metoprolol | Metoprolol | 642 | µg/L | On | 6 | 120 | 2 | 346 | 0.54317
|  |  |  | On | 6 | 150 | 2.5 | 352 | 0.55259
Sample date | 2021-05-21 |  |  | On | 6 | 180 | 3 | 338 | 0.53061
Sample description |  |  |  | On | 6 | 210 | 3.5 | 334 | 0.52433
Matrix | Water |  |  | On | 6 | 240 | 4 | 383 | 0.60126
Sample ID | W00032520002 |  |  | On | 6 | 270 | 4.5 | 352 | 0.55259
|  |  |  | On | 6 | 300 | 5 | 368 | 0.57771
Test | Parameter | Result | Units | On | 6 | 330 | 5.5 | 354 | 0.55573
Metoprolol | Metoprolol | 632 | µg/L
Sample date | 2021-05-21
Sample description
Matrix | Water
Sample ID | W00032520003
Test | Parameter | Result | Units
Metoprolol | Metoprolol | 646 | µg/L
Sample date | 2021-05-21
Sample description
Matrix | Water
Sample ID | W00032520004
Test | Parameter | Result | Units
Metoprolol | Metoprolol | 638 | µg/L
Sample date | 2021-05-21
Sample description
Matrix | Water
Sample ID | W00032520005
Test | Parameter | Result | Units
Metoprolol | Metoprolol | 658 | µg/L
Sample date | 2021-05-21
Sample description
Matrix | Water
Sample ID | W00032520006
Test | Parameter | Result | Units
Metoprolol | Metoprolol | 629 | µg/L
Sample date | 2021-05-21
Sample description
Matrix | Water
Sample ID | W00032520007
Test | Parameter | Result | Units
Metoprolol | Metoprolol | 630 | µg/L
Sample date | 2021-05-21
Sample description
Matrix | Water
Sample ID | W00032520008
Test | Parameter | Result | Units
Metoprolol | Metoprolol | 574 | µg/L
Sample date | 2021-05-21
Sample description
Matrix | Water
Sample ID | W00032520009
Test | Parameter | Result | Units
Metoprolol | Metoprolol | 369 | µg/L
Sample date | 2021-05-21
Sample description
Matrix | Water
Sample ID | W00032520010
Test | Parameter | Result | Units
Metoprolol | Metoprolol | 352 | µg/L
Sample date | 2021-05-21
Sample description
Matrix | Water
Sample ID | W00032520011
Test | Parameter | Result | Units
Metoprolol | Metoprolol | 346 | µg/L
Sample date | 2021-05-21
Sample description
Matrix | Water
Sample ID | W00032520012
Test | Parameter | Result | Units
Metoprolol | Metoprolol | 346 | µg/L
Sample date | 2021-05-21
Sample description
Matrix | Water
Sample ID | W00032520013
Test | Parameter | Result | Units
Metoprolol | Metoprolol | 352 | µg/L
Sample date | 2021-05-21
Sample description
Matrix | Water
Sample ID | W00032520014
Test | Parameter | Result | Units
Metoprolol | Metoprolol | 338 | µg/L
Sample date | 2021-05-21
Sample description
Matrix | Water
Sample ID | W00032520015
Test | Parameter | Result | Units
Metoprolol | Metoprolol | 334 | µg/L
Sample date | 2021-05-21
Sample description
Matrix | Water
Sample ID | W00032520016
Test | Parameter | Result | Units
Metoprolol | Metoprolol | 383 | µg/L

## 4 mLh
Report date | 2021-05-27 | [6 empty] | Cin (ug/L)= | 694
Clientname | SHER |  |  | UV | F (mL/h) | t (min) | t (h) | Cout (ug/L) | Cn
Projectnumber | N006.01 |  |  | Off | 10 | 30 | 0.5 | 675 | 0.97262
Projectname | N006.01 |  |  | Off | 10 | 90 | 1.5 | 694 | 1
|  |  |  | Off | 10 | 120 | 2 | 701 | 1.0101
Sample date | 2021-05-25 |  |  | Off | 4 | 0 | 0 | 692 | 0.99712
Sample description |  |  |  | On | 4 | 0 | 0 | 613 | 0.88329
Matrix | Water |  |  | On | 4 | 60 | 1 | 375 | 0.54035
Sample ID | W00032532001 |  |  | On | 4 | 90 | 1.5 | 335 | 0.48271
|  |  |  | On | 4 | 120 | 2 | 347 | 0.5
Test | Parameter | Result | Units | On | 4 | 150 | 2.5 | 333 | 0.47983
Metoprolol | Metoprolol | 352 | µg/L | On | 4 | 180 | 3 | 333 | 0.47983
|  |  |  | On | 4 | 210 | 3.5 | 345 | 0.49712
Sample date | 2021-05-25 |  |  | On | 4 | 240 | 4 | 328 | 0.47262
Sample description |  |  |  | On | 4 | 270 | 4.5 | 337 | 0.48559
Matrix | Water |  |  | On | 4 | 300 | 5 | 333 | 0.47983
Sample ID | W00032532002
Test | Parameter | Result | Units
Metoprolol | Metoprolol | 368 | µg/L
Sample date | 2021-05-25
Sample description
Matrix | Water
Sample ID | W00032532003
Test | Parameter | Result | Units
Metoprolol | Metoprolol | 354 | µg/L
Sample date | 2021-05-25
Sample description
Matrix | Water
Sample ID | W00032532004
Test | Parameter | Result | Units
Metoprolol | Metoprolol | 701 | µg/L
Sample date | 2021-05-25
Sample description
Matrix | Water
Sample ID | W00032532005
Test | Parameter | Result | Units
Metoprolol | Metoprolol | 687 | µg/L
Sample date | 2021-05-25
Sample description
Matrix | Water
Sample ID | W00032532006
Test | Parameter | Result | Units
Metoprolol | Metoprolol | 675 | µg/L
Sample date | 2021-05-25
Sample description
Matrix | Water
Sample ID | W00032532007
Test | Parameter | Result | Units
Metoprolol | Metoprolol | 694 | µg/L
Sample date | 2021-05-25
Sample description
Matrix | Water
Sample ID | W00032532008
Test | Parameter | Result | Units
Metoprolol | Metoprolol | 701 | µg/L
Sample date | 2021-05-25
Sample description
Matrix | Water
Sample ID | W00032532009
Test | Parameter | Result | Units
Metoprolol | Metoprolol | 692 | µg/L
Sample date | 2021-05-25
Sample description
Matrix | Water
Sample ID | W00032532010
Test | Parameter | Result | Units
Metoprolol | Metoprolol | 613 | µg/L
Sample date | 2021-05-25
Sample description
Matrix | Water
Sample ID | W00032532011
Test | Parameter | Result | Units
Metoprolol | Metoprolol | 375 | µg/L
Sample date | 2021-05-25
Sample description
Matrix | Water
Sample ID | W00032532012
Test | Parameter | Result | Units
Metoprolol | Metoprolol | 335 | µg/L
Sample date | 2021-05-25
Sample description
Matrix | Water
Sample ID | W00032532013
Test | Parameter | Result | Units
Metoprolol | Metoprolol | 347 | µg/L
Sample date | 2021-05-25
Sample description
Matrix | Water
Sample ID | W00032532014
Test | Parameter | Result | Units
Metoprolol | Metoprolol | 333 | µg/L
Sample date | 2021-05-25
Sample description
Matrix | Water
Sample ID | W00032532015
Test | Parameter | Result | Units
Metoprolol | Metoprolol | 333 | µg/L
Sample date | 2021-05-25
Sample description
Matrix | Water
Sample ID | W00032532016
Test | Parameter | Result | Units
Metoprolol | Metoprolol | 345 | µg/L
Sample date | 2021-05-25
Sample description
Matrix | Water
Sample ID | W00032532017
Test | Parameter | Result | Units
Metoprolol | Metoprolol | 328 | µg/L
Sample date | 2021-05-25
Sample description
Matrix | Water
Sample ID | W00032532018
Test | Parameter | Result | Units
Metoprolol | Metoprolol | 337 | µg/L
Sample date | 2021-05-25
Sample description
Matrix | Water
Sample ID | W00032532019
Test | Parameter | Result | Units
Metoprolol | Metoprolol | 333 | µg/L

## 2 mLh
Report date | 2021-05-27 | [6 empty] | Cin (ug/L)= | 678
Clientname | SHER |  |  | UV | F (mL/h) | t (min) | t (h) | Cout (ug/L) | Cn
Projectnumber | N006.01 |  |  | Off | 10 | 30 | 0.5 | 664 | 0.97935
Projectname | N006.01 |  |  | Off | 10 | 60 | 1 | 682 | 1.0059
|  |  |  | Off | 2 | 0 | 0 | 675 | 0.99558
Sample date | 2021-05-26 |  |  | On | 2 | 0 | 0 | 555 | 0.81858
Sample description |  |  |  | On | 2 | 60 | 1 | 303 | 0.4469
Matrix | Water |  |  | On | 2 | 120 | 2 | 259 | 0.38201
Sample ID | W00032548001 |  |  | On | 2 | 180 | 3 | 230 | 0.33923
|  |  |  | On | 2 | 240 | 4 | 231 | 0.34071
Test | Parameter | Result | Units | On | 2 | 300 | 5 | 227 | 0.33481
Metoprolol | Metoprolol | 672 | µg/L | On | 2 | 360 | 6 | 250 | 0.36873
Sample date | 2021-05-26
Sample description
Matrix | Water
Sample ID | W00032548002
Test | Parameter | Result | Units
Metoprolol | Metoprolol | 684 | µg/L
Sample date | 2021-05-26
Sample description
Matrix | Water
Sample ID | W00032548003
Test | Parameter | Result | Units
Metoprolol | Metoprolol | 664 | µg/L
Sample date | 2021-05-26
Sample description
Matrix | Water
Sample ID | W00032548004
Test | Parameter | Result | Units
Metoprolol | Metoprolol | 682 | µg/L
Sample date | 2021-05-26
Sample description
Matrix | Water
Sample ID | W00032548005
Test | Parameter | Result | Units
Metoprolol | Metoprolol | >3300 | µg/L
Sample date | 2021-05-26
Sample description
Matrix | Water
Sample ID | W00032548006
Test | Parameter | Result | Units
Metoprolol | Metoprolol | >3300 | µg/L
Sample date | 2021-05-26
Sample description
Matrix | Water
Sample ID | W00032548007
Test | Parameter | Result | Units
Metoprolol | Metoprolol | 908 | µg/L
Sample date | 2021-05-26
Sample description
Matrix | Water
Sample ID | W00032548008
Test | Parameter | Result | Units
Metoprolol | Metoprolol | 898 | µg/L
Sample date | 2021-05-26
Sample description
Matrix | Water
Sample ID | W00032548009
Test | Parameter | Result | Units
Metoprolol | Metoprolol | 675 | µg/L
Sample date | 2021-05-26
Sample description
Matrix | Water
Sample ID | W00032548010
Test | Parameter | Result | Units
Metoprolol | Metoprolol | 555 | µg/L
Sample date | 2021-05-26
Sample description
Matrix | Water
Sample ID | W00032548011
Test | Parameter | Result | Units
Metoprolol | Metoprolol | 303 | µg/L
Sample date | 2021-05-26
Sample description
Matrix | Water
Sample ID | W00032548012
Test | Parameter | Result | Units
Metoprolol | Metoprolol | 259 | µg/L
Sample date | 2021-05-26
Sample description
Matrix | Water
Sample ID | W00032548013
Test | Parameter | Result | Units
Metoprolol | Metoprolol | 230 | µg/L
Sample date | 2021-05-26
Sample description
Matrix | Water
Sample ID | W00032548014
Test | Parameter | Result | Units
Metoprolol | Metoprolol | 231 | µg/L
Sample date | 2021-05-26
Sample description
Matrix | Water
Sample ID | W00032548015
Test | Parameter | Result | Units
Metoprolol | Metoprolol | 227 | µg/L

## 1 mLh
Report date | 2021-06-02 | [6 empty] | Cin (ug/L)= | 678
Clientname | SHER |  |  | UV | F (mL/h) | t (min) | t (h) | Cout (ug/L) | Cn
Projectnumber | N006.01 |  |  | Off | 1 | 0 | 0 | 303 | 0.4469
Projectname | N006.01 |  |  | On | 1 | 930 | 15.5 | 156 | 0.23009
|  |  |  | On | 1 | 990 | 16.5 | 153 | 0.22566
Sample date | 2021-05-27 |  |  | On | 1 | 1050 | 17.5 | 150 | 0.22124
Sample description |  |  |  | On | 1 | 1110 | 18.5 | 148 | 0.21829
Matrix | Water |  |  | On | 1 | 1170 | 19.5 | 144 | 0.21239
Sample ID | W00032560001 |  |  | On | 1 | 1200 | 20 | 147 | 0.21681
|  |  |  | On | 1 | 1290 | 21.5 | 149 | 0.21976
Test | Parameter | Result | Units | On | 1 | 1350 | 22.5 | 144 | 0.21239
Metoprolol | Metoprolol | 250 | µg/L
Sample date | 2021-05-27
Sample description
Matrix | Water
Sample ID | W00032560002
Test | Parameter | Result | Units
Metoprolol | Metoprolol | 303 | µg/L
Sample date | 2021-05-27
Sample description
Matrix | Water
Sample ID | W00032560003
Test | Parameter | Result | Units
Metoprolol | Metoprolol | 156 | µg/L
Sample date | 2021-05-27
Sample description
Matrix | Water
Sample ID | W00032560004
Test | Parameter | Result | Units
Metoprolol | Metoprolol | 153 | µg/L
Sample date | 2021-05-27
Sample description
Matrix | Water
Sample ID | W00032560005
Test | Parameter | Result | Units
Metoprolol | Metoprolol | 150 | µg/L
Sample date | 2021-05-27
Sample description
Matrix | Water
Sample ID | W00032560006
Test | Parameter | Result | Units
Metoprolol | Metoprolol | 148 | µg/L
Sample date | 2021-05-27
Sample description
Matrix | Water
Sample ID | W00032560007
Test | Parameter | Result | Units
Metoprolol | Metoprolol | 144 | µg/L
Sample date | 2021-05-27
Sample description
Matrix | Water
Sample ID | W00032560008
Test | Parameter | Result | Units
Metoprolol | Metoprolol | 147 | µg/L
Sample date | 2021-05-27
Sample description
Matrix | Water
Sample ID | W00032560009
Test | Parameter | Result | Units
Metoprolol | Metoprolol | 149 | µg/L
Sample date | 2021-05-27
Sample description
Matrix | Water
Sample ID | W00032560010
Test | Parameter | Result | Units
Metoprolol | Metoprolol | 12000 | µg/L
Sample date | 2021-05-27
Sample description
Matrix | Water
Sample ID | W00032560011
Test | Parameter | Result | Units
Metoprolol | Metoprolol | 10000 | µg/L
Note on K11: Shu HD: W00032577001

## Summary 1
Mother sol | [14 empty] | New solution
2021-05-12 | sheet mother sol |  | 2021-05-12 | sheet mother sol |  | 2021-05-19 | sheet 10 & 8 |  | 2021-05-20 | sheet 10 & 8 |  | 2021-05-21 | sheet 6 |  | 2021-05-25 | sheet 4 |  | 2021-05-26 | sheet 2 |  | 2021-05-26 | sheet 2 |  | 2021-05-26 | sheet 2 |  | 2021-05-27 | sheet 1mLh
Cout (ug/L) | aver | σ | Cout (ug/L) | aver | σ | Cout (ug/L) | aver | σ | Cout (ug/L) | aver | σ | Cout (ug/L) | aver | σ | Cout (ug/L) | aver | σ | Cout (ug/L) | aver | σ | Cout (ug/L) | aver | σ | Cout (ug/L) | aver | σ | Cout (ug/L) | aver | σ
6070 | 5995 | 106.066 | 640 | 637.5 | 3.5355 | 626 | 617.5 | 12.0208 | 651 | 639.5 | 16.2635 | 642 | 637 | 7.0711 | 701 | 694 | 9.8995 | 672 | 678 | 8.4853 | >3300 | #DIV/0! | #DIV/0! | 908 | 903 | 7.0711 | 12000 | 11000 | 1414.2136
5920 | RSD | 1.769% | 635 | RSD | 0.5546% | 609 | RSD | 1.947% | 628 | RSD | 2.543% | 632 | RSD | 1.11% | 687 | RSD | 1.426% | 684 | RSD | 1.252% | >3300 | RSD | #DIV/0! | 898 | RSD | 0.7831% | 10000 | RSD | 12.86%
DF 50 |  |  | DF 50 |  |  | DF 50 |  |  | DF 50 |  |  | DF 50 |  |  | DF 50 |  |  | DF 50 |  |  | DF 50 |  |  | DF 50 |  |  | DF 50
[8 empty] | 0.6532 | mg/L
Exp. N10
F (mL/h) | Cn | t to eq. (min) | P | σ | t to eq. (min) |  | Pe | u (m/s)
1 | 0.21829 | 1110 | 0.44766 | 0.0057617 | 26.8594 |  |  | 4.5112e-07
2 | 0.33923 | 180 | 0.88098 | 0.0058928 | 52.8586 |  |  | 9.0224e-07
4 | 0.47983 | 150 | 1.8023 | 0.011167 | 108.1368 |  |  | 1.8045e-06
6 | 0.54317 | 90 | 2.6342 | 0.025941 | 158.0516 |  |  | 2.7067e-06
8 | 0.5817 | 90 | 3.5795 | 0.031677 | 214.7689 |  |  | 3.609e-06
10 | 0.59757 | 120 | 4.4062 | 0.035213 | 264.3745 |  |  | 4.5112e-06