## Emat
Element | CO | H2 | CO2 | Biomass | EtOH | Ac | 23BDO
Carbon | 1 | 0 | 1 | 1 | 2 | 2 | 4
electrons | 2 | 2 | 0 | 3.76 | 12 | 8 | 22

## Standard Values
Gasses |  |  |  |  | pH ratio calculator
R | L⋅atm⋅K−1⋅mol−1 | 0.082057 |  |  | pKa | 4.76
P | atm | 1 |  |  | pH | 6
T | K | 298 |  |  | [A-]/[HA] | 17.378
Vm | L/mol | 24.4531 |  |  | [A-] | 94.5587 | %
[5 empty] | [HA] | 5.4413 | %
Molecular weights
Mw_CO | g/mol | 28.01 | g/mmol | 0.02801
Mw_CO2 | g/mol | 44.01 | g/mmol | 0.04401
Mw_H2 | g/mol | 2.016 | g/mmol | 0.002016
Mw_x | g/mol | 26.3135 | g/mmol | 0.026313
Mw_EtOH | g/mol | 46.068 | g/mmol | 0.046068
Mw_HAc | g/mol | 60.052 | g/mmol | 0.060052
Mw_Ac | g/mol | 59.044 | g/mmol | 0.059044
Mw_BDO | g/mol | 90.121 | g/mmol | 0.090121
Mw_Formate | g/mol | 45.0174 | g/mmol | 0.045017
Acid
pKa Hac | 4.76
Biomass composition
C | 1
H | 1.52
O | 0.46
N | 0.28
S | 0.0059
P | 0.042
Assumed standard deviations
Volume | 5 | %
Dilution rate | 5 | %
q-rates | 5 | %
Concentrations | 5 | %

## Data
| Heffernan2020 | [5 empty] | Valgepea2018 | [7 empty] | Valgepea 2017 | [9 empty] | de Lima2022 | [11 empty] | Elisiário2023 | [7 empty] | Allaart2023 |  |  |  | Chen2018 | [5 empty] | Diender2019 | [19 empty] | Korkontzelos2022
| 1 |  | 2 |  | 3 |  | 4 |  | 5 |  | 6 |  | 7 |  | 8 |  | 9 |  | 10 |  | 11 |  | 12 |  | 13 |  | 14 |  | 15 |  | 16 |  | 17 |  | 18 |  | 19 |  | 20 |  | 21 |  | 22 |  | 23 |  | 24 |  | 25 |  | 26 |  | 27 |  | 28 |  | 29 |  | 30 |  | 31 |  | 32 |  | 33 |  | 34 |  | 35 |  | 36 |  | 37 |  | 38 |  | 39
Steady State Summary | Syngas mu1 | std | CO2/H2 mu0.5 | std | Syngas mu0.5 | std | CO BC I | std | CO BC II | std | High H2 CO BC I | stdt | High H2 CO BC II | std | Low BC1 | std | Low BC2 | std | Medium BC | std | High BC1 | std | High BC2 | std | CO mu I | std | CO mu II | std | CO mu III | std | Syngas mu I | std | Syngas mu II | std | Syngas mu III | std | SSt III | std | SSt IV | std | SSt V | std | SSt VI | std | SSTI | std | SST2 | std | SSTI | std | SSTII | std | SSTIII | std | R1 | stdt | R2 | stdt | R3 (0) | stdt | R3 (23) | stdt | R3 (47) | stdt | R3 (93) | stdt | R4 (0) | stdt | R4 (25) | stdt | R4 (50) | stdt | R4 (90) | stdt | SSTI | std | SST2 | std
Strain | C. autoethanogenum DSM 19630 | [5 empty] | C. autoethanogenum DSM 19630 | [7 empty] | C. autoethanogenum DSM 19630 | [9 empty] | C. autoethanogenum DSM 23693 | [19 empty] | C. autoethanogenum DSM10061 |  |  |  | Clostridium autoethanogenum DSM 10061 | [5 empty] | Clostridium autoethanogenum (DSM 10061) | [19 empty] | C. autoethanogenum DSM10061
Stirring [rpm] | 1200 |  | 500 |  | 800 |  | 510 |  | 665 |  | 650 |  | 1000 |  | 500 |  | 500 |  | 590 |  | 650 |  | 650 |  | 690 |  | 815 |  | 1175 |  | 675 |  | 800 |  | 1160 |  | 500 |  | 500 |  | 500 |  | 500 |  | 600 |  | 600 |  | 0 |  | 0 |  | 0 |  | 400 |  | 400 |  | 400 |  | 400 |  | 400 |  | 400 |  | 400 |  | 400 |  | 400 |  | 400 |  | 500 |  | 500
Temperature [Celsius] | 37 |  | 37 |  | 37 |  | 37 |  | 37 |  | 37 |  | 37 |  | 37 |  | 37 |  | 37 |  | 37 |  | 37 |  | 37 |  | 37 |  | 37 |  | 37 |  | 37 |  | 37 |  | 37 |  | 37 |  | 37 |  | 37 |  | 37 |  | 37 |  | 37 |  | 37 |  | 37 |  | 37 |  | 37 |  | 37 |  | 37 |  | 37 |  | 37 |  | 37 |  | 37 |  | 37 |  | 37 |  | 37 |  | 37
pH | 5 |  | 5 |  | 5 |  | 5 |  | 5 |  | 5 |  | 5 |  | 5 |  | 5 |  | 5 |  | 5 |  | 5 |  | 5 |  | 5 |  | 5 |  | 5 |  | 5 |  | 5 |  | 5.9 | 0.05 | 5.9 | 0.05 | 5.9 | 0.05 | 5.9 | 0.05 | 5.5 | 0.05 | 5.5 | 0.05 | 5 |  | 5 |  | 5 |  | 6.2 |  | 6.2 |  | 6.2 |  | 6.2 |  | 6.2 |  | 6.2 |  | 6.2 |  | 6.2 |  | 6.2 |  | 6.2 |  | 5.5 | 0.05 | 5.5 | 0.05
Working volume [L] | 0.75 | 0.0375 | 0.75 | 0.0375 | 0.75 | 0.0375 | 0.75 | 0.0375 | 0.75 | 0.0375 | 0.75 | 0.0375 | 0.75 | 0.0375 | 0.75 | 0.0375 | 0.75 | 0.0375 | 0.75 | 0.0375 | 0.75 | 0.0375 | 0.75 | 0.0375 | 0.75 | 0.0375 | 0.75 | 0.0375 | 0.75 | 0.0375 | 0.75 | 0.0375 | 0.75 | 0.0375 | 0.75 | 0.0375 | 1 | 0.05 | 1 | 0.05 | 1 | 0.05 | 1 | 0.05 | 1.6 | 0.08 | 1.6 | 0.08 | 2.6 | 0.13 | 2.6 | 0.13 | 2.6 | 0.13 | 0.75 | 0.0375 | 0.75 | 0.0375 | 1 | 0.05 | 1 | 0.05 | 1 | 0.05 | 1 | 0.05 | 0.75 | 0.0375 | 0.75 | 0.0375 | 0.75 | 0.0375 | 0.75 | 0.0375 | 2 | 0.1 | 2 | 0.1
Dilution Rate [1/h] | 0.041667 | 0.00041667 | 0.019583 | 0.00041667 | 0.020833 | 0.00041667 | 0.041667 | 0.00041667 | 0.041667 | 0.00041667 | 0.041667 | 0.00041667 | 0.041667 | 0.00041667 | 0.04 | 0.001 | 0.04 | 0.001 | 0.04 | 0.001 | 0.04 | 0.001 | 0.04 | 0.001 | 0.0425 | 0.00041667 | 0.084583 | 0.0025 | 0.11625 | 0.00125 | 0.042083 | 0.00083333 | 0.08375 | 0.0029167 | 0.11625 | 0.0029167 | 0.0088 | 0.0004 | 0.024 | 0.001 | 0.039 | 0.002 | 0.04 | 0.002 | 0.01 | 0.0005 | 0.01 | 0.0005 | 0.0625 | 0.003125 | 0.0625 | 0.003125 | 0.0625 | 0.003125 | 0.027778 | 0.0013889 | 0.027778 | 0.0013889 | 0.020833 | 0.0010417 | 0.020833 | 0.0010417 | 0.020833 | 0.0010417 | 0.020833 | 0.0010417 | 0.027778 | 0.0013889 | 0.027778 | 0.0013889 | 0.027778 | 0.0013889 | 0.027778 | 0.0013889 | 0.008 | 0.0004 | 0.008 | 0.0004
Pressure [atm] | 1 |  | 1 |  | 1 |  | 1 |  | 1 |  | 1 |  | 1 |  | 1 |  | 1 |  | 1 |  | 1 |  | 1 |  | 1 |  | 1 |  | 1 |  | 1 |  | 1 |  | 1 |  | 1 |  | 1 |  | 1 |  | 1 |  | 1 |  | 1 |  | 1 |  | 1 |  | 1 |  | 1 |  | 1 |  | 1 |  | 1 |  | 1 |  | 1 |  | 1 |  | 1 |  | 1 |  | 1 |  | 1 |  | 1
Gas Inflow
FG_in [mL/min] | 30 |  | 32 |  | 30 |  | 46.5 |  | 46.5 |  | 46.5 |  | 110 |  | 46.5 |  | 46.5 |  | 46.5 |  | 46.5 |  | 46.5 |  | 50 |  | 72 |  | 72 |  | 50 |  | 72 |  | 72 |  | 10 |  | 10 |  | 10 |  | 10 |  | 100 |  | 100 |  | 500 |  | 600 |  | 700 |  | 2.9741 |  | 2.9741 |  | 1.9698 |  | 2.3604 |  | 2.768 |  | 3.5491 |  | 2.9741 |  | 2.9741 |  | 2.9741 |  | 2.9741 |  | 100 |  | 100
yCO_in [-] | 0.02 |  | 0 |  | 0.02 |  | 0.6 |  | 0.6 |  | 0.15 |  | 0.15 |  | 0.5 |  | 0.5 |  | 0.5 |  | 0.5 |  | 0.5 |  | 0.6 |  | 0.6 |  | 0.6 |  | 0.5 |  | 0.5 |  | 0.5 |  | 0.5 |  | 0.5 |  | 0.5 |  | 0.5 |  | 0.1 |  | 0.1 |  | 0.5 |  | 0.5 |  | 0.5 |  | 0.66376 |  | 0.66376 |  | 1 |  | 0.83453 |  | 0.71166 |  | 0.55502 |  | 0.66376 |  | 0.66376 |  | 0.66376 |  | 0.66376 |  | 0.2 |  | 0.2
yH2_in [-] | 0.65 |  | 0.67 |  | 0.65 |  | 0 |  | 0 |  | 0.45 |  | 0.45 |  | 0.2 |  | 0.2 |  | 0.2 |  | 0.2 |  | 0.2 |  | 0 |  | 0 |  | 0 |  | 0.2 |  | 0.2 |  | 0.2 |  | 0 |  | 0 |  | 0 |  | 0 |  | 0 |  | 0 |  | 0 |  | 0 |  | 0 |  | 0 |  | 0 |  | 0 |  | 0.16547 |  | 0.28834 |  | 0.44498 |  | 0 |  | 0 |  | 0 |  | 0 |  | 0 |  | 0
yCO2_in [-] | 0.23 |  | 0.23 |  | 0.23 |  | 0 |  | 0 |  | 0 |  | 0 |  | 0.2 |  | 0.2 |  | 0.2 |  | 0.2 |  | 0.2 |  | 0 |  | 0 |  | 0 |  | 0.2 |  | 0.2 |  | 0.2 |  | 0 |  | 0 |  | 0 |  | 0 |  | 0 |  | 0 |  | 0.2 |  | 0.2 |  | 0.2 |  | 0 |  | 0 |  | 0 |  | 0 |  | 0 |  | 0 |  | 0 |  | 0 |  | 0 |  | 0 |  | 0 |  | 0
y_inert_in [-] | 0.1 |  | 0.1 |  | 0.1 |  | 0.4 |  | 0.4 |  | 0.4 |  | 0.4 |  | 0.1 |  | 0.1 |  | 0.1 |  | 0.1 |  | 0.1 |  | 0.4 |  | 0.4 |  | 0.4 |  | 0.1 |  | 0.1 |  | 0.1 |  | 0.5 |  | 0.5 |  | 0.5 |  | 0.5 |  | 0.9 |  | 0.9 |  | 0.3 |  | 0.3 |  | 0.3 |  | 0.33624 |  | 0.33624 |  | 0 |  | 0 |  | 0 |  | 0 |  | 0.33624 |  | 0.33624 |  | 0.33624 |  | 0.33624 |  | 0.8 |  | 0.8
Gas Outflow
F_G_out [mL/min] | [36 empty] | 108.3083 | 0.1081 | 107.8915 | 0.088614 | 108.1126 | 0.052425 | 108.5703 | 0.13355
y_CO_out [-] | [8 empty] | 0.35425 | 0.015045 |  |  | 0.089219 | 0.00036115 |  |  |  |  | 0.40862 | [5 empty] | 0.34407 | 0.0052547 | 0.26583 | 0.0086112 | 0.18347 | 0.0010132 | 0.34046 | 0.0080957 | 0.23459 | 0.0046837 | 0.13775 | 0.00036119 | 0.014772 | 0.00060698 | 0.0104 | 0.00051118 | 0.012076 | 0.0002515 | 0.017999 | 0.00047031
y_H2_out [-] | [8 empty] | 0.0045118 | 0.00010066 |  |  | 0.40422 | 0.0022261 |  |  |  |  | 0.15145 | [5 empty] | 0.0010101 | 5.7085e-05 | 0.0017704 | 0.00017082 | 0.0010132 | 5.3399e-05 | 0.17163 | 0.0052316 | 0.10086 | 0.015856 | 0.13183 | 0.0075989 | 0 | 0 | 0 | 0 | 0 | 0 | 0 | 0
y_CO2_out [-] | [8 empty] | 0.19678 | 0.011474 |  |  | 0.019285 | 0.00051377 |  |  |  |  | 0.31223 | [5 empty] | 0.22358 | 0.0048196 | 0.28639 | 0.0084621 | 0.33187 | 0.0009614 | 0.36362 | 0.0087487 | 0.51829 | 0.01248 | 0.57725 | 0.0053459 | 0.015774 | 0.0007478 | 0.0164 | 0.00060746 | 0.016714 | 0.00038727 | 0.014886 | 0.0010888
y_N2/Ar_out [-] | [8 empty] | 0.44315 | 0.003693 |  |  | 0.48428 | 0.0019989 |  |  |  |  | 0.12575 | [5 empty] | 0.42886 | 0.0032434 | 0.44343 | 0.00060496 | 0.48112 | 0.0028763 | 0.12141 | 0.002107 | 0.13949 | 0.0034918 | 0.14759 | 0.0019413 | 0.96945 | 0.00096313 | 0.9732 | 0.00079393 | 0.97121 | 0.00046177 | 0.96712 | 0.001186
Liquid Inflow
F_L_in [L/h] | 0.03125 | 0.0015934 | 0.014687 | 0.0007981 | 0.015625 | 0.00084143 | 0.03125 | 0.0015934 | 0.03125 | 0.0015934 | 0.03125 | 0.0015934 | 0.03125 | 0.0015934 | 0.03 | 0.0016771 | 0.03 | 0.0016771 | 0.03 | 0.0016771 | 0.03 | 0.0016771 | 0.03 | 0.0016771 | 0.031875 | 0.0016241 | 0.063437 | 0.0036846 | 0.087188 | 0.004459 | 0.031563 | 0.0016974 | 0.062812 | 0.0038274 | 0.087188 | 0.0048774 | 0.0088245 | 2.7348e-07 | 0.023537 | 4.5011e-07 | 0.039183 | 3.2661e-07 | 0.040213 | 8.4074e-06 | 0.016 | 0.0011314 | 0.016 | 0.0011314 | 0.1625 | 0.01149 | 0.1625 | 0.01149 | 0.1625 | 0.01149 | 0.020833 | 0.0014731 | 0.020833 | 0.0014731 | 0.020833 | 0.0014731 | 0.020833 | 0.0014731 | 0.020833 | 0.0014731 | 0.020833 | 0.0014731 | 0.020833 | 0.0014731 | 0.020833 | 0.0014731 | 0.020833 | 0.0014731 | 0.020833 | 0.0014731 | 0.016 | 0.0011314 | 0.016 | 0.0011314
C_X in [g/L] | 0 | 0 | 0 | 0 | 0 | 0 | 0 | 0 | 0 | 0 | 0 | 0 | 0 | 0 | 0 | 0 | 0 | 0 | 0 | 0 | 0 | 0 | 0 | 0 | 0 | 0 | 0 | 0 | 0 | 0 | 0 | 0 | 0 | 0 | 0 | 0 | 0 | 0 | 0 | 0 | 0 | 0 | 0 | 0 | 0 | 0 | 0 | 0 | 0 | 0 | 0 | 0 | 0 | 0 | 0 | 0 | 0 | 0 | 0 | 0 | 0 | 0 | 0 | 0 | 0 | 0 | 0 | 0 | 0 | 0 | 0 | 0 | 0 | 0 | 0 | 0 | 0 | 0
C_AcT in [g/L] | 0 | 0 | 0 | 0 | 0 | 0 | 0 | 0 | 0 | 0 | 0 | 0 | 0 | 0 | 0 | 0 | 0 | 0 | 0 | 0 | 0 | 0 | 0 | 0 | 0 | 0 | 0 | 0 | 0 | 0 | 0 | 0 | 0 | 0 | 0 | 0 | 0 | 0 | 0 | 0 | 0 | 0 | 10.15 | 0.11 | 0 | 0 | 0 | 0 | 0 | 0 | 0 | 0 | 0 | 0 | 0 | 0 | 0 | 0 | 0 | 0 | 0 | 0 | 0 | 0 | 0 | 0 | 0 | 0 | 1.5013 | 0.075065 | 3.0026 | 0.15013 | 5.4047 | 0.27023 | 0 | 0 | 0 | 0
C_Ethanol in [g/L] | 0 | 0 | 0 | 0 | 0 | 0 | 0 | 0 | 0 | 0 | 0 | 0 | 0 | 0 | 0 | 0 | 0 | 0 | 0 | 0 | 0 | 0 | 0 | 0 | 0 | 0 | 0 | 0 | 0 | 0 | 0 | 0 | 0 | 0 | 0 | 0 | 0 | 0 | 0 | 0 | 0 | 0 | 0 | 0 | 0 | 0 | 0 | 0 | 0 | 0 | 0 | 0 | 0 | 0 | 0 | 0 | 0 | 0 | 0 | 0 | 0 | 0 | 0 | 0 | 0 | 0 | 0 | 0 | 0 | 0 | 0 | 0 | 0 | 0 | 0 | 0 | 0 | 0
C_BDO in [g/L] | 0 | 0 | 0 | 0 | 0 | 0 | 0 | 0 | 0 | 0 | 0 | 0 | 0 | 0 | 0 | 0 | 0 | 0 | 0 | 0 | 0 | 0 | 0 | 0 | 0 | 0 | 0 | 0 | 0 | 0 | 0 | 0 | 0 | 0 | 0 | 0 | 0 | 0 | 0 | 0 | 0 | 0 | 0 | 0 | 0 | 0 | 0 | 0 | 0 | 0 | 0 | 0 | 0 | 0 | 0 | 0 | 0 | 0 | 0 | 0 | 0 | 0 | 0 | 0 | 0 | 0 | 0 | 0 | 0 | 0 | 0 | 0 | 0 | 0 | 0 | 0 | 0 | 0
C_Formate in [g/L] | 0 | 0 | 0 | 0 | 0 | 0 | 0 | 0 | 0 | 0 | 0 | 0 | 0 | 0 | 0 | 0 | 0 | 0 | 0 | 0 | 0 | 0 | 0 | 0 | 0 | 0 | 0 | 0 | 0 | 0 | 0 | 0 | 0 | 0 | 0 | 0 | 0 | 0 | 0 | 0 | 0 | 0 | 0 | 0 | 0 | 0 | 0 | 0 | 0 | 0 | 0 | 0 | 0 | 0 | 0 | 0 | 0 | 0 | 0 | 0 | 0 | 0 | 0 | 0 | 0 | 0 | 0 | 0 | 0 | 0 | 0 | 0 | 0 | 0 | 0 | 0 | 0 | 0
C_HAc in [g/L] | 0 | 0 | 0 | 0 | 0 | 0 | 0 | 0 | 0 | 0 | 0 | 0 | 0 | 0 | 0 | 0 | 0 | 0 | 0 | 0 | 0 | 0 | 0 | 0 | 0 | 0 | 0 | 0 | 0 | 0 | 0 | 0 | 0 | 0 | 0 | 0 | 0 | 0 | 0 | 0 | 0 | 0 | 0 | 0 | 0 | 0 | 0 | 0 | 0 | 0 | 0 | 0 | 0 | 0 | 0 | 0 | 0 | 0 | 0 | 0 | 0 | 0 | 0 | 0 | 0 | 0 | 0 | 0 | 0 | 0 | 0 | 0 | 0 | 0 | 0 | 0 | 0 | 0
C_Ac in [g/L] | 0 | 0 | 0 | 0 | 0 | 0 | 0 | 0 | 0 | 0 | 0 | 0 | 0 | 0 | 0 | 0 | 0 | 0 | 0 | 0 | 0 | 0 | 0 | 0 | 0 | 0 | 0 | 0 | 0 | 0 | 0 | 0 | 0 | 0 | 0 | 0 | 0 | 0 | 0 | 0 | 0 | 0 | 0 | 0 | 0 | 0 | 0 | 0 | 0 | 0 | 0 | 0 | 0 | 0 | 0 | 0 | 0 | 0 | 0 | 0 | 0 | 0 | 0 | 0 | 0 | 0 | 0 | 0 | 0 | 0 | 0 | 0 | 0 | 0 | 0 | 0 | 0 | 0
Liquid Outflow
F_L_out [L/h] | 0.03125 | 0.0015934 | 0.014687 | 0.0007981 | 0.015625 | 0.00084143 | 0.03125 | 0.0015934 | 0.03125 | 0.0015934 | 0.03125 | 0.0015934 | 0.03125 | 0.0015934 | 0.03 | 0.0016771 | 0.03 | 0.0016771 | 0.03 | 0.0016771 | 0.03 | 0.0016771 | 0.03 | 0.0016771 | 0.031875 | 0.0016241 | 0.063437 | 0.0036846 | 0.087188 | 0.004459 | 0.031563 | 0.0016974 | 0.062812 | 0.0038274 | 0.087188 | 0.0048774 | 0.0088245 | 0.0005963 | 0.023537 | 0.0015319 | 0.039183 | 0.0028064 | 0.040213 | 0.0028435 | 0.016 | 0.0011314 | 0.016 | 0.0011314 | 0.1625 | 0.01149 | 0.1625 | 0.01149 | 0.1625 | 0.01149 | 0.020833 | 0.0014731 | 0.020833 | 0.0014731 | 0.020833 | 0.0014731 | 0.020833 | 0.0014731 | 0.020833 | 0.0014731 | 0.020833 | 0.0014731 | 0.020833 | 0.0014731 | 0.020833 | 0.0014731 | 0.020833 | 0.0014731 | 0.020833 | 0.0014731 | 0.016 | 0.0011314 | 0.016 | 0.0011314
C_X [g/L] | 0.34 | 0.02 | 0.18 | 0.02 | 0.54 | 0.01 | 0.47 | 0.02 | 1.43 | 0.08 | 0.46 | 0.04 | 1.45 | 0.04 | 0.45 | 0.0225 | 0.51 | 0.0255 | 1.1 | 0.055 | 1.32 | 0.066 | 1.4 | 0.07 | 1.58 | 0.06 | 1.65 | 0.01 | 1.65 | 0.02 | 1.59 | 0.03 | 1.57 | 0.08 | 1.43 | 0.03 | 0.541 | 0.012 | 0.48 | 0.02 | 0.362 | 0.01 | 0.264 | 0.01 | 0.52 | 0.02 | 0.59 | 0.03 | 3.51 | 0.1755 | 3.9 | 0.195 | 4.4 | 0.22 | 0.6 | 0.03 | 0.645 | 0.03225 | 0.28 | 0.014 | 0.22 | 0.011 | 0.24 | 0.012 | 0.3 | 0.015 | 0.15 | 0.0075 | 0.14 | 0.007 | 0.09 | 0.0045 | 0.08 | 0.004 | 0.39 | 0.01 | 0.41 | 0.02
C_AcT [g/L] | 5.03 | 0.34 | 2.51 | 0.42 | 5.97 | 0.98 | 2.12 | 0.18 | 6.28 | 0.43 | 0.69 | 0.07 | 3.84 | 0.33 | 4.2686 | 0.21343 | 4.4543 | 0.22271 | 8.0287 | 0.40144 | 7.967 | 0.39835 | 7.7744 | 0.38872 | 8.115 | 0.789 | 4.018 | 0.128 | 4.353 | 0.376 | 10.25 | 0.68 | 5.402 | 0.366 | 3.421 | 0.276 | 10.78 | 0.09 | 5.58 | 0.06 | 3.13 | 0.17 | 11.38 | 0.11 | 5.95 | 0.93 | 6.5901 | 0.32951 | 9.2 | 0.46 | 8.27 | 0.4135 | 6.79 | 0.3395 | 3.2848 | 0.054047 | 3.2698 | 0.080169 | 3.3629 | 0.16815 | 3.6632 | 0.18316 | 3.9034 | 0.19517 | 4.9843 | 0.24922 | 2.4441 | 0.12221 | 3.7953 | 0.18976 | 4.8702 | 0.24351 | 7.1882 | 0.35941 | 4.65 | 0.46 | 5.12 | 0.25
C_Ethanol [g/L] | 4.79 | 0.43 | 2.36 | 0.25 | 9.69 | 0.39 | 0.63 | 0.05 | 3.88 | 0.15 | 4.46 | 0.41 | 11.55 | 0.41 | 0.5752 | 0.02876 | 0.6574 | 0.03287 | 2.9157 | 0.14579 | 5.2125 | 0.26063 | 5.6827 | 0.28413 | 4.265 | 0.385 | 3.791 | 0.296 | 3.81 | 0.237 | 4.915 | 0.62 | 5.325 | 0.564 | 4.461 | 0.188 | 1.01 | 0.02 | 0.063 | 0.004 | 0.045 | 0.009 | 0.318 | 0.006 | 0.51 | 0.09 | 0.43488 | 0.021744 | 8.02 | 0.401 | 10.64 | 0.532 | 12.47 | 0.6235 | 0.0092136 | 0.00046068 | 0 | 0 | 0.0092136 | 0.00046068 | 0.0092136 | 0.00046068 | 0.018427 | 0.00092136 | 0.27641 | 0.01382 | 0.0092136 | 0.00046068 | 0.011978 | 0.00059888 | 0.025337 | 0.0012669 | 0.051596 | 0.0025798 | 0.69 | 0.13 | 0.41 | 0.03
C_BDO [g/L] | 0 | 0 | 0 | 0 | 0 | 0 | 0 | 0 | 0.217 | 0.01 | 0 | 0 | 0 | 0 | 0 | 0 | 0 | 0 | 0.02983 | 0.0014915 | 0.2793 | 0.013965 | 0.2707 | 0.013535 | 0.2567 | 0.0493 | 0.3949 | 0.0592 | 0.1678 | 0.0296 | 0.3321 | 0.0775 | 0.5535 | 0.1439 | 0.6974 | 0.0664 | 0.575 | 0.011 | 0.07 | 0.03 | 0 | 0 | 0 | 0 | 0 | 0 | 0 | 0 | 0.47 | 0.0235 | 0.88 | 0.044 | 0.93 | 0.0465 | 0 | 0 | 0 | 0 | 0 | 0 | 0 | 0 | 0 | 0 | 0 | 0 | 0 | 0 | 0 | 0 | 0 | 0 | 0 | 0 | 0 | 0 | 0 | 0
C_Formate [g/L] | 0 | 0 | 0 | 0 | 0 | 0 | 0 | 0 | 0 | 0 | 0 | 0 | 0 | 0 | 0 | 0 | 0 | 0 | 0 | 0 | 0 | 0 | 0 | 0 | 0 | 0 | 0 | 0 | 0 | 0 | 0 | 0 | 0 | 0 | 0 | 0 | 0 | 0 | 0 | 0 | 0 | 0 | 0 | 0 | 0 | 0 | 0 | 0 | 0 | 0 | 0 | 0 | 0 | 0 | 0 | 0 | 0 | 0 | 0 | 0 | 0 | 0 | 0 | 0 | 0 | 0 | 0 | 0 | 0 | 0 | 0 | 0 | 0 | 0 | 0 | 0 | 0 | 0
C_HAc [g/L] | 1.8372 | 0.12419 | 0.91679 | 0.15341 | 2.1806 | 0.35795 | 0.77434 | 0.065746 | 2.2938 | 0.15706 | 0.25203 | 0.025568 | 1.4026 | 0.12053 | 1.5591 | 0.077957 | 1.627 | 0.081348 | 2.9325 | 0.14663 | 2.91 | 0.1455 | 2.8397 | 0.14198 | 2.9641 | 0.28819 | 1.4676 | 0.046753 | 1.59 | 0.13734 | 3.7439 | 0.24837 | 1.9731 | 0.13368 | 1.2495 | 0.10081 | 0.72819 | 0.0060795 | 0.37693 | 0.004053 | 0.21143 | 0.011484 | 0.76872 | 0.0074305 | 0.91603 | 0.14318 | 1.0146 | 0.050729 | 3.3604 | 0.16802 | 3.0207 | 0.15103 | 2.4801 | 0.124 | 0.11509 | 0.0018936 | 0.11456 | 0.0028088 | 0.11782 | 0.0058911 | 0.12834 | 0.0064171 | 0.13676 | 0.0068379 | 0.17463 | 0.0087315 | 0.085631 | 0.0042816 | 0.13297 | 0.0066485 | 0.17063 | 0.0085316 | 0.25184 | 0.012592 | 0.71589 | 0.070819 | 0.78825 | 0.038489
C_Ac [g/L] | 3.1392 | 0.21219 | 1.5665 | 0.26212 | 3.7258 | 0.61161 | 1.3231 | 0.11234 | 3.9193 | 0.26836 | 0.43062 | 0.043686 | 2.3965 | 0.20595 | 2.664 | 0.1332 | 2.7799 | 0.13899 | 5.0106 | 0.25053 | 4.9721 | 0.24861 | 4.8519 | 0.2426 | 5.0645 | 0.49241 | 2.5076 | 0.079883 | 2.7167 | 0.23466 | 6.3969 | 0.42438 | 3.3713 | 0.22842 | 2.135 | 0.17225 | 9.8831 | 0.082512 | 5.1157 | 0.055008 | 2.8696 | 0.15586 | 10.4332 | 0.10085 | 4.9495 | 0.77361 | 5.4819 | 0.2741 | 5.7416 | 0.28708 | 5.1612 | 0.25806 | 11.6016 | 0.21188 | 3.1166 | 0.051278 | 3.1023 | 0.076062 | 3.1906 | 0.15953 | 3.4755 | 0.17377 | 3.7034 | 0.18517 | 4.729 | 0.23645 | 2.3189 | 0.11594 | 3.6008 | 0.18004 | 4.6207 | 0.23104 | 6.8199 | 0.341 | 3.8681 | 0.38265 | 4.259 | 0.20796
Concentrations in mmol/L
C_Biomass_mmol [mmol/L] | 12.9211 | 0.76007 | 6.8406 | 0.76007 | 20.5218 | 0.38003 | 17.8616 | 0.76007 | 54.3447 | 3.0403 | 17.4815 | 1.5201 | 55.1048 | 1.5201 | 17.1015 | 0.85507 | 19.3817 | 0.96908 | 41.8036 | 2.0902 | 50.1644 | 2.5082 | 53.2046 | 2.6602 | 60.0452 | 2.2802 | 62.7055 | 0.38003 | 62.7055 | 0.76007 | 60.4253 | 1.1401 | 59.6652 | 3.0403 | 54.3447 | 1.1401 | 20.5598 | 0.45604 | 18.2416 | 0.76007 | 13.7572 | 0.38003 | 10.0329 | 0.38003 | 19.7617 | 0.76007 | 22.422 | 1.1401 | 133.3916 | 6.6696 | 148.2129 | 7.4106 | 167.2146 | 8.3607 | 22.802 | 1.1401 | 24.5121 | 1.2256 | 10.6409 | 0.53205 | 8.3607 | 0.41804 | 9.1208 | 0.45604 | 11.401 | 0.57005 | 5.7005 | 0.28502 | 5.3205 | 0.26602 | 3.4203 | 0.17101 | 3.0403 | 0.15201 | 14.8213 | 0.38003 | 15.5814 | 0.76007
C_AcT [mmol/L] | 83.7607 | 5.6618 | 41.7971 | 6.9939 | 99.4138 | 16.3192 | 35.3027 | 2.9974 | 104.576 | 7.1605 | 11.49 | 1.1657 | 63.9446 | 5.4952 | 71.0817 | 3.5541 | 74.174 | 3.7087 | 133.6958 | 6.6848 | 132.6684 | 6.6334 | 129.4616 | 6.4731 | 135.1329 | 13.1386 | 66.9087 | 2.1315 | 72.4872 | 6.2612 | 170.6854 | 11.3235 | 89.9554 | 6.0947 | 56.9673 | 4.596 | 179.5111 | 1.4987 | 92.9195 | 0.99913 | 52.1215 | 2.8309 | 189.5024 | 1.8317 | 99.0808 | 15.4866 | 109.74 | 5.487 | 153.2006 | 7.66 | 137.714 | 6.8857 | 113.0687 | 5.6534 | 54.7 | 0.9 | 54.45 | 1.335 | 56 | 2.8 | 61 | 3.05 | 65 | 3.25 | 83 | 4.15 | 40.7 | 2.035 | 63.2 | 3.16 | 81.1 | 4.055 | 119.7 | 5.985 | 77.4329 | 7.66 | 85.2594 | 4.1631
C_Ethanol_mmol [mmol/L] | 103.9767 | 9.334 | 51.2286 | 5.4268 | 210.3412 | 8.4657 | 13.6754 | 1.0854 | 84.2233 | 3.2561 | 96.8134 | 8.8999 | 250.7163 | 8.8999 | 12.4859 | 0.62429 | 14.2702 | 0.71351 | 63.2912 | 3.1646 | 113.148 | 5.6574 | 123.3546 | 6.1677 | 92.5805 | 8.3572 | 82.2914 | 6.4253 | 82.7038 | 5.1446 | 106.6901 | 13.4584 | 115.59 | 12.2428 | 96.8351 | 4.0809 | 21.9241 | 0.43414 | 1.3675 | 0.086828 | 0.97682 | 0.19536 | 6.9028 | 0.13024 | 11.0706 | 1.9536 | 9.44 | 0 | 174.0905 | 8.7045 | 230.9629 | 11.5481 | 270.6868 | 13.5343 | 0.2 | 0.01 | 0 | 0 | 0.2 | 0.01 | 0.2 | 0.01 | 0.4 | 0.02 | 6 | 0.3 | 0.2 | 0.01 | 0.26 | 0.013 | 0.55 | 0.0275 | 1.12 | 0.056 | 14.9779 | 2.8219 | 8.8999 | 0
C_BDO_mmol [mmol/L] | 0 | 0 | 0 | 0 | 0 | 0 | 0 | 0 | 2.4079 | 0.11096 | 0 | 0 | 0 | 0 | 0 | 0 | 0 | 0 | 0.331 | 0.01655 | 3.0992 | 0.15496 | 3.0037 | 0.15019 | 2.8484 | 0.54704 | 4.3819 | 0.65689 | 1.8619 | 0.32845 | 3.685 | 0.85995 | 6.1417 | 1.5967 | 7.7385 | 0.73679 | 6.3803 | 0.12206 | 0.77673 | 0.33289 | 0 | 0 | 0 | 0 | 0 | 0 | 0 | 0 | 5.2152 | 0.26076 | 9.7646 | 0.48823 | 10.3195 | 0.51597 | 0 | 0 | 0 | 0 | 0 | 0 | 0 | 0 | 0 | 0 | 0 | 0 | 0 | 0 | 0 | 0 | 0 | 0 | 0 | 0 | 0 | 0 | 0 | 0
C_Formate_mmol [mmol/L] | 0 | 0 | 0 | 0 | 0 | 0 | 0 | 0 | 0 | 0 | 0 | 0 | 0 | 0 | 0 | 0 | 0 | 0 | 0 | 0 | 0 | 0 | 0 | 0 | 0 | 0 | 0 | 0 | 0 | 0 | 0 | 0 | 0 | 0 | 0 | 0 | 0 | 0 | 0 | 0 | 0 | 0 | 0 | 0 | 0 | 0 | 0 | 0 | 0 | 0 | 0 | 0 | 0 | 0 | 0 | 0 | 0 | 0 | 0 | 0 | 0 | 0 | 0 | 0 | 0 | 0 | 0 | 0 | 0 | 0 | 0 | 0 | 0 | 0 | 0 | 0 | 0 | 0
C_Hac_mmol [mmol/L] | 30.5942 | 2.068 | 15.2667 | 2.5546 | 36.3116 | 5.9607 | 12.8946 | 1.0948 | 38.1971 | 2.6154 | 4.1968 | 0.42576 | 23.3562 | 2.0072 | 25.9631 | 1.2982 | 27.0926 | 1.3546 | 48.8333 | 2.4417 | 48.458 | 2.4229 | 47.2867 | 2.3643 | 49.3582 | 4.799 | 24.4388 | 0.77854 | 26.4764 | 2.287 | 62.344 | 4.136 | 32.8568 | 2.2261 | 20.8077 | 1.6787 | 12.126 | 0.10124 | 6.2767 | 0.067492 | 3.5208 | 0.19123 | 12.8009 | 0.12373 | 15.254 | 2.3842 | 16.895 | 0.84475 | 55.9575 | 2.7979 | 50.3009 | 2.515 | 41.2991 | 2.065 | 1.9165 | 0.031532 | 1.9077 | 0.046773 | 1.962 | 0.0981 | 2.1372 | 0.10686 | 2.2773 | 0.11387 | 2.908 | 0.1454 | 1.426 | 0.071298 | 2.2143 | 0.11071 | 2.8414 | 0.14207 | 4.1938 | 0.20969 | 11.9212 | 1.1793 | 13.1261 | 0.64092
C_Ac_mmol [mmol/L] | 53.1666 | 3.5938 | 26.5304 | 4.4394 | 63.1023 | 10.3585 | 22.4082 | 1.9026 | 66.3789 | 4.5451 | 7.2932 | 0.73989 | 40.5884 | 3.4881 | 45.1187 | 2.2559 | 47.0815 | 2.3541 | 84.8625 | 4.2431 | 84.2104 | 4.2105 | 82.1749 | 4.1087 | 85.7747 | 8.3396 | 42.4698 | 1.3529 | 46.0108 | 3.9743 | 108.3414 | 7.1875 | 57.0986 | 3.8686 | 36.1596 | 2.9173 | 167.3851 | 1.3975 | 86.6428 | 0.93164 | 48.6007 | 2.6397 | 176.7015 | 1.708 | 83.8268 | 13.1023 | 92.845 | 4.6422 | 97.243 | 4.8622 | 87.413 | 4.3707 | 196.4908 | 3.5885 | 52.7835 | 0.86847 | 52.5423 | 1.2882 | 54.038 | 2.7019 | 58.8628 | 2.9431 | 62.7227 | 3.1361 | 80.092 | 4.0046 | 39.274 | 1.9637 | 60.9857 | 3.0493 | 78.2586 | 3.9129 | 115.5062 | 5.7753 | 65.5117 | 6.4807 | 72.1333 | 3.5221
C_titrant [mmol/L] | 5000 |  | 5000 |  | 5000 |  | 5000 |  | 5000 |  | 5000 |  | 5000 |  | 5000 |  | 5000 |  | 5000 |  | 5000 |  | 5000 |  | 5000 |  | 5000 |  | 5000 |  | 5000 |  | 5000 |  | 5000 |  | 2000 |  | 2000 |  | 2000 |  | 2000 |  | 2000 |  | 2000 | [7 empty] | 3000 |  | 3000 |  | 3000 |  | 3000 |  | 3000 |  | 3000 |  | 3000 |  | 3000 |  | 3000 |  | 3000 |  | 2000 |  | 2000
q-Rates (from literature)
qCO [mmol/(gx.h)] | -3.7083 | 0.083333 | 0 | 0 | -1.5 | 0.16667 | -21.7917 | 0.5 | -30.84 | 0.86 | -20.0417 | 1.25 | -20.59 | 0.8 | -19.3 | 0.965 | -18.3 | 0.915 | -24.6 | 1.23 | -31.6 | 1.58 | -29.6 | 1.48 | -31.61 | 1.34 | -56.11 | 1.06 | -69.53 | 1.07 | -24.67 | 0.37 | -54.53 | 2.33 | -72.48 | 1.53 | -16.8 | 1 | -21.6 | 1.4 | -27.3 | 1.6 | -31 | 2 | -10.8 | 0.54 | -9.85 | 0.46 | -40.7 | 2.035 | -42.6 | 2.13 | -42.9 | 2.145 | -10.2083 | 0.041115 | -7.2997 | 0.062739 | -16.9643 | 1.1661 | -20.0663 | 0.99929 | -18.4705 | 1.1587 | -14.7903 | 0.81759 | -32.9361 | 3.0896 | -32.5595 | 0.85084 | -48.4398 | 1.8506 | -54.6823 | 2.0532 | -8.61 | 0.68 | -15.9 | 0.6
qCO2 [mmol/(gx.h)] | -39.3333 | 0.95833 | -19.125 | 3.2083 | -22.4167 | 0.83333 | 16.4167 | 0.25 | 21.12 | 0.47 | 2.125 | 0.16667 | 4.424 | 0.067 | 5.7 | 0.285 | 5.6 | 0.28 | 8.7 | 0.435 | 12.9 | 0.645 | 12.2 | 0.61 | 23.72 | 1.42 | 40.41 | 1 | 43.18 | 0.85 | 9.781 | 2.409 | 28.39 | 1.83 | 34.38 | 0.8 | 8.5 | 0.6 | 9.9 | 0.7 | 13.4 | 0.8 | 16.4 | 1.6 | 6.26 | 0.35 | 6.16 | 0.76 | 26.4672 | 1.3234 | 28.5641 | 1.4282 | 29.2955 | 1.4648 | 5.1111 | 0.2193 | 4.6899 | 0.23692 | 8.4821 | 0.42411 | 8.4278 | 0.42139 | 5.9106 | 0.29553 | 2.3664 | 0.11832 | 16.1387 | 0.80693 | 16.2798 | 0.81399 | 26.6419 | 1.3321 | 29.5284 | 1.4764 | 6.12 | 0.48 | 4.9 | 0.18
qH2 [mmol/(gx.h)] | -108.7917 | 2.375 | -47.0833 | 6.5833 | -65.0833 | 1 | 0.58333 | 0.041667 | 0.432 | 0.099 | -33.0417 | 3 | -29.61 | 1.69 | -13 | 0.65 | -12.2 | 0.61 | -12.5 | 0.625 | -12.3 | 0.615 | -11.5 | 0.575 | 0.28 | 0.07 | 0.21 | 0.18 | 0.27 | 0.15 | -7.226 | 0.803 | -20.66 | 1.24 | -19.71 | 1.31 | 0 | 0 | 0 | 0 | 0 | 0 | 0 | 0 | 0.35 | 0.08 | 0 | 0 | 0 | 0 | 0 | 0 | 0 | 0 | 0 | 0 | 0 | 0 | 0 | 0 | -4.1212 | 0.21382 | -7.5556 | 0.4888 | -11.9347 | 0.67318 | 0 | 0 | 0 | 0 | 0 | 0 | 0 | 0 | 0.66 | 0.05 | 0 | 0
qAcT [mmol/(gx.h)] | 10.125 | 0.66667 | 4.7083 | 0.375 | 3.7917 | 0.625 | 3.1667 | 0.20833 | 3.097 | 0.091 | 1.0833 | 0.125 | 1.903 | 0.162 | 6.6 | 0.33 | 6.1 | 0.305 | 5.2 | 0.26 | 4.2 | 0.21 | 3.9 | 0.195 | 3.696 | 0.289 | 3.467 | 0.155 | 5.185 | 0.459 | 4.604 | 0.486 | 4.874 | 0.216 | 4.694 | 0.378 | 3 | 0.2 | 4.6 | 0.3 | 5.7 | 0.5 | 3.2 | 0.3 | 1.86 | 0.29 | 1.86 | 0.09 | 2.7279 | 0.1364 | 2.207 | 0.11035 | 1.6061 | 0.080304 | 2.5278 | 0.042581 | 2.345 | 0.05799 | 4.1667 | 0.13747 | 5.7765 | 0.12783 | 5.6424 | 0.33519 | 5.7639 | 0.052089 | 7.5361 | 0.2282 | 7.5714 | 0.13668 | 9.588 | 0.56828 | 10.3177 | 1.7396 | 1.67 | 0.19 | 1.68 | 0.12
qEtOH [mmol/(gx.h)] | 12.75 | 1.125 | 5.8333 | 0.5 | 8.2083 | 0.33333 | 1.2917 | 0.041667 | 2.581 | 0.071 | 9.0417 | 0.20833 | 7.895 | 0.496 | 1.2 | 0.06 | 1.2 | 0.06 | 2.5 | 0.125 | 3.7 | 0.185 | 3.8 | 0.19 | 2.696 | 0.348 | 4.496 | 0.334 | 6.022 | 0.378 | 3.147 | 0.486 | 6.745 | 0.701 | 8.237 | 0.504 | 0.36 | 0.02 | 0.067 | 0.006 | 0.11 | 0.02 | 1.05 | 0.07 | 0.21 | 0.04 | 0.16 | 0.02 | 3.0999 | 0.155 | 3.7013 | 0.18507 | 3.845 | 0.19225 | 0.013889 | 0.00069444 | 0 | 0 | 0.014881 | 0.013393 | 0.018939 | 0.00059582 | 0.034722 | 0.00045979 | 0.41667 | 0.010144 | 0 | 0 | 0.035714 | 0.023815 | 0.16667 | 0.023467 | 0.39062 | 0.09948 | 0.32 | 0.06 | 0.18 | 0.02
qBDO [mmol/(gx.h)] | 0 | 0 | 0 | 0 | 0 | 0 | 0 | 0 | 0.07085 | 0.01012 | 0 | 0 | 0 | 0 | 0 | 0 | 0 | 0 | 0.01 | 0.0005 | 0.09 | 0.0045 | 0.09 | 0.0045 | 0.07407 | 0.01656 | 0.2074 | 0.0445 | 0.1333 | 0.0297 | 0.1079 | 0.027 | 0.3327 | 0.081 | 0.6295 | 0.0809 | 0.104 | 0.006 | 0.039 | 0.015 | 0 | 0 | 0 | 0 | 0 | 0 | 0 | 0 | 0.092863 | 0.0046432 | 0.15648 | 0.0078242 | 0.14658 | 0.0073292 | 0 | 0 | 0 | 0 | 0 | 0 | 0 | 0 | 0 | 0 | 0 | 0 | 0 | 0 | 0 | 0 | 0 | 0 | 0 | 0 | 0 | 0 | 0 | 0
qFormate [mmol/(gx.h)] | 0 | 0 | 0 | 0 | 0 | 0 | 0 | 0 | 0 | 0 | 0 | 0 | 0 | 0 | 0 | 0 | 0 | 0 | 0 | 0 | 0 | 0 | 0 | 0 | 0 | 0 | 0 | 0 | 0 | 0 | 0 | 0 | 0 | 0 | 0 | 0 | 0 | 0 | 0 | 0 | 0 | 0 | 0 | 0 | 0 | 0 | 0 | 0 | 0 | 0 | 0 | 0 | 0 | 0 | 0 | 0 | 0 | 0 | 0 | 0 | 0 | 0 | 0 | 0 | 0 | 0 | 0 | 0 | 0 | 0 | 0 | 0 | 0 | 0 | 0 | 0 | 0 | 0
mu [1/h] | 0.042 | 0.0008 | 0.0196 | 0.0004 | 0.021 | 0.0004 | 0.042 | 0.001 | 0.04 | 0.001 | 0.04 | 0.001 | 0.04 | 0.001 | 0.04 | 0.001 | 0.04 | 0.001 | 0.04 | 0.001 | 0.04 | 0.001 | 0.04 | 0.001 | 0.0425 | 0.00041667 | 0.084583 | 0.0025 | 0.11625 | 0.00125 | 0.042083 | 0.00083333 | 0.08375 | 0.0029167 | 0.11625 | 0.0029167 | 0.0088 | 0.0004 | 0.024 | 0.001 | 0.039 | 0.002 | 0.04 | 0.002 | 0.01 | 0.0005 | 0.01 | 0.0005 | 0.0625 | 0.003125 | 0.0625 | 0.003125 | 0.0625 | 0.003125 | 0.027778 | 0.0055564 | 0.027778 | 0.0058146 | 0.020833 | 0.0014961 | 0.020833 | 0.0019042 | 0.020833 | 0.0017455 | 0.020833 | 0.0013964 | 0.027778 | 0.0028044 | 0.026786 | 0.0030028 | 0.027778 | 0.0019603 | 0.026042 | 0.002691 | 0.008 | 0.0004 | 0.008 | 0.0004
qAc [mmol/(gx.h)] | 6.4268 |  | 2.9886 |  | 2.4067 |  | 2.01 |  | 1.9658 |  | 0.68764 |  | 1.2079 |  | 4.1893 |  | 3.8719 |  | 3.3007 |  | 2.6659 |  | 2.4755 |  | 2.346 |  | 2.2007 |  | 3.2911 |  | 2.9224 |  | 3.0937 |  | 2.9795 |  | 2.7973 |  | 4.2893 |  | 5.315 |  | 2.9838 |  | 1.5736 |  | 1.5736 |  | 1.7315 |  | 1.4008 |  | 1.0195 |  | 2.4392 |  | 2.2628 |  | 4.0207 |  | 5.5741 |  | 5.4447 |  | 5.5619 |  | 7.2721 |  | 7.3062 |  | 9.252 |  | 9.9562 |  | 1.4129 |  | 1.4214
qHAc [mmol/(gx.h)] | 3.6982 |  | 1.7198 |  | 1.3849 |  | 1.1566 |  | 1.1312 |  | 0.39569 |  | 0.69508 |  | 2.4107 |  | 2.2281 |  | 1.8993 |  | 1.5341 |  | 1.4245 |  | 1.35 |  | 1.2663 |  | 1.8939 |  | 1.6816 |  | 1.7803 |  | 1.7145 |  | 0.20265 |  | 0.31073 |  | 0.38504 |  | 0.21616 |  | 0.28636 |  | 0.28636 |  | 0.99639 |  | 0.8061 |  | 0.58663 |  | 0.088563 |  | 0.082157 |  | 0.14598 |  | 0.20238 |  | 0.19768 |  | 0.20194 |  | 0.26403 |  | 0.26527 |  | 0.33592 |  | 0.36149 |  | 0.2571 |  | 0.25864
R-Rates (from literature)
RCO [mmol/h] | -0.94563 | 0.076034 | 0 | 0 | -0.6075 | 0.07487 | -7.6816 | 0.53425 | -33.0759 | 2.6476 | -6.9144 | 0.8167 | -22.3916 | 1.5466 | -6.5137 | 0.56411 | -6.9998 | 0.6062 | -20.295 | 1.7576 | -31.284 | 2.7093 | -31.08 | 2.6916 | -37.4579 | 2.8377 | -69.4361 | 3.7351 | -86.0434 | 4.6206 | -29.419 | 1.6329 | -64.2091 | 5.3422 | -77.7348 | 4.5232 | -9.0888 | 0.73474 | -10.368 | 0.95234 | -9.8826 | 0.80881 | -8.184 | 0.73643 | -8.9856 | 0.72329 | -9.2984 | 0.79263 | -371.4282 | 32.1666 | -431.964 | 37.4092 | -490.776 | 42.5024 | -4.5938 | 0.32535 | -3.5312 | 0.25153 | -4.75 | 0.46842 | -4.4146 | 0.3818 | -4.4329 | 0.41903 | -4.4371 | 0.39825 | -3.7053 | 0.43527 | -3.4188 | 0.25772 | -3.2697 | 0.26279 | -3.2809 | 0.26268 | -6.7158 | 0.65095 | -13.038 | 1.0351
RCO2 [mmol/h] | -10.03 | 0.81199 | -2.5819 | 0.53531 | -9.0788 | 0.59011 | 5.7869 | 0.39003 | 22.6512 | 1.7727 | 0.73313 | 0.093349 | 4.8111 | 0.28424 | 1.9238 | 0.1666 | 2.142 | 0.1855 | 7.1775 | 0.62159 | 12.771 | 1.106 | 12.81 | 1.1094 | 28.1082 | -2.4384 | 50.0074 | 2.8063 | 53.4352 | 2.9435 | 11.6638 | 2.9396 | 33.4292 | 3.2154 | 36.8726 | 2.1757 | 4.5985 | 0.41065 | 4.752 | 0.45668 | 4.8508 | 0.40081 | 4.3296 | 0.50218 | 5.2083 | 0.43902 | 5.815 | 0.82866 | 241.54 | 20.918 | 289.64 | 25.0836 | 335.14 | 29.024 | 2.3 | 0.19023 | 2.2687 | 0.19716 | 2.375 | 0.20568 | 1.8541 | 0.16057 | 1.4185 | 0.12285 | 0.70993 | 0.061482 | 1.8156 | 0.15724 | 1.7094 | 0.14804 | 1.7983 | 0.15574 | 1.7717 | 0.15343 | 4.7736 | 0.46057 | 4.018 | 0.31712
RH2 [mmol/h] | -27.7419 | 2.2257 | -6.3562 | 1.1788 | -26.3588 | 1.4626 | 0.20563 | 0.01995 | 0.46332 | 0.11172 | -11.3994 | 1.5423 | -32.2009 | 2.5998 | -4.3875 | 0.37997 | -4.6665 | 0.40413 | -10.3125 | 0.89309 | -12.177 | 1.0546 | -12.075 | 1.0457 | 0.3318 | 0.085526 | 0.25987 | 0.22313 | 0.33413 | 0.18642 | -8.617 | 1.0626 | -24.3271 | 2.2689 | -21.139 | 1.8132 | 0 | 0 | 0 | 0 | 0 | 0 | 0 | 0 | 0.2912 | 0.069048 | 0 | #DIV/0! | 0 | 0 | 0 | 0 | 0 | 0 | 0 | 0 | 0 | 0 | 0 | 0 | -0.90667 | 0 | -1.8133 | 0 | -3.5804 | 0 | 0 | 0 | 0 | 0 | 0 | 0 | 0 | 0 | 0.5148 | 0.048557 | 0 | #DIV/0!
RAcT [mmol/h] | 2.5819 | 0.26198 | 0.63562 | 0.092525 | 1.5356 | 0.26604 | 1.1162 | 0.10375 | 3.3215 | 0.26765 | 0.37375 | 0.057142 | 2.0695 | 0.21214 | 2.2275 | 0.19291 | 2.3332 | 0.20207 | 4.29 | 0.37152 | 4.158 | 0.36009 | 4.095 | 0.35464 | 4.3798 | 0.4392 | 4.2904 | 0.28894 | 6.4164 | 0.65697 | 5.4903 | 0.64959 | 5.7391 | 0.48224 | 5.0343 | 0.48874 | 1.623 | 0.13996 | 2.208 | 0.20344 | 2.0634 | 0.216 | 0.8448 | 0.095294 | 1.5475 | 0.26028 | 1.7558 | 0.15132 | 24.8951 | 2.156 | 22.3785 | 1.938 | 18.3737 | 1.5912 | 1.1375 | 0.082684 | 1.1344 | 0.084976 | 1.1667 | 0.091034 | 1.2708 | 0.094159 | 1.3542 | 0.12506 | 1.7292 | 0.12327 | 0.84781 | 0.065215 | 0.795 | 0.058018 | 0.64719 | 0.059713 | 0.61906 | 0.11319 | 1.3026 | 0.16529 | 1.3776 | 0.13763
REtOH [mmol/h] | 3.2512 | 0.38118 | 0.7875 | 0.11732 | 3.3244 | 0.22281 | 0.45531 | 0.033307 | 2.7681 | 0.22122 | 3.1194 | 0.32104 | 8.5858 | 0.72893 | 0.405 | 0.035074 | 0.459 | 0.039751 | 2.0625 | 0.17862 | 3.663 | 0.31723 | 3.99 | 0.34554 | 3.1948 | 0.45858 | 5.5638 | 0.49936 | 7.4522 | 0.60482 | 3.7528 | 0.61328 | 7.9422 | 1.0014 | 8.8342 | 0.72225 | 0.19476 | 0.015184 | 0.03216 | 0.0035603 | 0.03982 | 0.0075889 | 0.2772 | 0.025374 | 0.17472 | 0.035058 | 0.15104 | 0.021736 | 28.2897 | 2.45 | 37.5315 | 3.2503 | 43.9866 | 3.8094 | 0.00625 | 0.00054127 | 0 | #DIV/0! | 0.0041667 | 0.0037617 | 0.0041667 | 0.00032247 | 0.0083333 | 0.0005995 | 0.125 | 0.009348 | 0 | #DIV/0! | 0.00375 | 0.0025146 | 0.01125 | 0.0017726 | 0.023438 | 0.0061946 | 0.2496 | 0.048856 | 0.1476 | 0.019372
RBDO [mmol/h] | 0 | 0 | 0 | 0 | 0 | 0 | 0 | 0 | 0.075987 | 0 | 0 | 0 | 0 | 0 | 0 | 0 | 0 | 0 | 0.00825 | 0 | 0.0891 | 0 | 0.0945 | 0 | 0.087773 | 0 | 0.25666 | 0 | 0.16496 | 0 | 0.12867 | 0 | 0.39175 | 0 | 0.67514 | 0 | 0.056264 | 0 | 0.01872 | 0 | 0 | 0 | 0 | 0 | 0 | 0 | 0 | 0 | 0.84747 | 0 | 1.5868 | 0 | 1.6769 | 0 | 0 | 0 | 0 | 0 | 0 | 0 | 0 | 0 | 0 | 0 | 0 | 0 | 0 | 0 | 0 | 0 | 0 | 0 | 0 | 0 | 0 | 0 | 0 | 0
Rformate [mmol/h] | 0 | 0 | 0 | 0 | 0 | 0 | 0 | 0 | 0 | 0 | 0 | 0 | 0 | 0 | 0 | 0 | 0 | 0 | 0 | 0 | 0 | 0 | 0 | 0 | 0 | 0 | 0 | 0 | 0 | 0 | 0 | 0 | 0 | 0 | 0 | 0 | 0 | 0 | 0 | 0 | 0 | 0 | 0 | 0 | 0 | 0 | 0 | 0 | 0 | 0 | 0 | 0 | 0 | 0 | 0 | 0 | 0 | 0 | 0 | 0 | 0 | 0 | 0 | 0 | 0 | 0 | 0 | 0 | 0 | 0 | 0 | 0 | 0 | 0 | 0 | 0 | 0 | 0
Rx [mmol/h] | 0.40702 | 0.032365 | 0.10056 | 0.012423 | 0.32322 | 0.0183 | 0.56264 | 0.039295 | 1.6303 | 0.12894 | 0.52445 | 0.054215 | 1.6531 | 0.10305 | 0.51304 | 0.038478 | 0.58145 | 0.043609 | 1.2541 | 0.094058 | 1.5049 | 0.11287 | 1.5961 | 0.11971 | 1.9139 | 0.12162 | 3.9779 | 0.2323 | 5.4671 | 0.28735 | 1.9072 | 0.10869 | 3.7477 | 0.29769 | 4.7382 | 0.28309 | 0.18093 | 0.012868 | 0.4378 | 0.033833 | 0.53653 | 0.041187 | 0.40131 | 0.032192 | 0.31619 | 0.025451 | 0.35875 | 0.031245 | 21.6761 | 1.8772 | 24.0846 | 2.0858 | 27.1724 | 2.3532 | 0.47504 | 0.10078 | 0.51067 | 0.11283 | 0.22169 | 0.022342 | 0.17418 | 0.020128 | 0.19002 | 0.020832 | 0.23752 | 0.023142 | 0.11876 | 0.014638 | 0.10688 | 0.014167 | 0.071256 | 0.0071186 | 0.05938 | 0.0074351 | 0.23714 | 0.017837 | 0.2493 | 0.021416
RAc [mmol/h] | 1.6388 | 0.12652 | 0.40346 | 0.049159 | 0.97473 | 0.051972 | 0.70853 | 0.04652 | 2.1083 | 0.15819 | 0.23724 | 0.023796 | 1.3136 | 0.075014 | 1.4139 | 0.099977 | 1.481 | 0.10472 | 2.723 | 0.19255 | 2.6393 | 0.18662 | 2.5993 | 0.1838 | 2.78 | 0.17455 | 2.7233 | 0.13716 | 4.0728 | 0.20954 | 3.4849 | 0.18624 | 3.6429 | 0.26006 | 3.1955 | 0.17327 | 1.5134 | 0.08278 | 2.0588 | 0.134 | 1.924 | 0.10991 | 0.78773 | 0.049413 | 1.3093 | 0.082591 | 1.4855 | 0.10594 | 15.802 | 1.1174 | 14.2046 | 1.0044 | 11.6626 | 0.82467 | 1.0976 | 0.077615 | 1.0946 | 0.077402 | 1.1258 | 0.079605 | 1.2263 | 0.086713 | 1.3067 | 0.092399 | 1.6686 | 0.11799 | 0.81811 | 0.057849 | 0.76715 | 0.054245 | 0.62451 | 0.04416 | 0.59737 | 0.042241 | 1.1021 | 0.061926 | 1.1655 | 0.081415
RHAc [mmol/h] | 0.94305 | 0.072805 | 0.23217 | 0.028288 | 0.5609 | 0.029907 | 0.40772 | 0.026769 | 1.2132 | 0.091029 | 0.13651 | 0.013693 | 0.7559 | 0.043166 | 0.81361 | 0.057531 | 0.85224 | 0.060262 | 1.567 | 0.1108 | 1.5187 | 0.10739 | 1.4957 | 0.10576 | 1.5997 | 0.10044 | 1.5671 | 0.078929 | 2.3436 | 0.12058 | 2.0054 | 0.10717 | 2.0963 | 0.14965 | 1.8388 | 0.099706 | 0.10963 | 0.0059969 | 0.14915 | 0.0097075 | 0.13938 | 0.007962 | 0.057066 | 0.0035797 | 0.23825 | 0.015029 | 0.27032 | 0.019277 | 9.0931 | 0.64298 | 8.1739 | 0.57798 | 6.7111 | 0.47455 | 0.039853 | 0.002818 | 0.039744 | 0.0028103 | 0.040875 | 0.0028903 | 0.044525 | 0.0031484 | 0.047444 | 0.0033548 | 0.060583 | 0.0042838 | 0.029704 | 0.0021004 | 0.027853 | 0.0019695 | 0.022675 | 0.0016033 | 0.021689 | 0.0015337 | 0.20054 | 0.011269 | 0.21209 | 0.014815
Equilibria
[Ac]/[Hac] | 1.7378 |  | 1.7378 |  | 1.7378 |  | 1.7378 |  | 1.7378 |  | 1.7378 |  | 1.7378 |  | 1.7378 |  | 1.7378 |  | 1.7378 |  | 1.7378 |  | 1.7378 |  | 1.7378 |  | 1.7378 |  | 1.7378 |  | 1.7378 |  | 1.7378 |  | 1.7378 |  | 13.8038 |  | 13.8038 |  | 13.8038 |  | 13.8038 |  | 5.4954 |  | 5.4954 |  | 1.7378 |  | 1.7378 |  | 1.7378 |  | 27.5423 |  | 27.5423 |  | 27.5423 |  | 27.5423 |  | 27.5423 |  | 27.5423 |  | 27.5423 |  | 27.5423 |  | 27.5423 |  | 27.5423 |  | 5.4954 |  | 5.4954
Bioreactor Specs
Reactor volume [L] | 1.4 |  | 1.4 |  | 1.4 |  | 1.4 |  | 1.4 |  | 1.4 |  | 1.4 |  | 1.4 |  | 1.4 |  | 1.4 |  | 1.4 |  | 1.4 |  | 1.4 |  | 1.4 |  | 1.4 |  | 1.4 |  | 1.4 |  | 1.4 |  | 1.5 |  | 1.5 |  | 1.5 |  | 1.5 |  | 3 |  | 3 |  | 4 |  | 4 |  | 4 |  | 1.5 |  | 1.5 |  | 1.5 |  | 1.5 |  | 1.5 |  | 1.5 |  | 1.5 |  | 1.5 |  | 1.5 |  | 1.5 |  | 3 |  | 3
Number of stirrers [-] | 2 |  | 2 |  | 2 |  | 2 |  | 2 |  | 2 |  | 2 |  | 2 |  | 2 |  | 2 |  | 2 |  | 2 |  | 2 |  | 2 |  | 2 |  | 2 |  | 2 |  | 2 |  | 2 |  | 2 |  | 2 |  | 2 |  | 2 |  | 2 |  | NA |  | NA |  | NA |  | 2 |  | 2 |  | 2 |  | 2 |  | 2 |  | 2 |  | 2 |  | 2 |  | 2 |  | 2 |  | 2 |  | 2
Stirrer diameter [mm] | 38 |  | 38 |  | 38 |  | 38 |  | 38 |  | 38 |  | 38 |  | 38 |  | 38 |  | 38 |  | 38 |  | 38 |  | 38 |  | 38 |  | 38 |  | 38 |  | 38 |  | 38 |  | 46 |  | 46 |  | 46 |  | 46 |  | 46 |  | 46 |  | NA |  | NA |  | NA |  | 46 |  | 46 |  | 46 |  | 46 |  | 46 |  | 46 |  | 46 |  | 46 |  | 46 |  | 46 |  | 46 |  | 46
Gas Holdup [-] | NA |  | NA |  | NA |  | NA |  | NA |  | NA |  | NA |  | NA |  | NA |  | NA |  | NA |  | NA |  | NA |  | NA |  | NA |  | NA |  | NA |  | NA |  | NA |  | NA |  | NA |  | NA |  | NA |  | NA |  | 0.309 |  | 0.356 |  | 0.378 |  | NA |  | NA |  | NA |  | NA |  | NA |  | NA |  | NA |  | NA |  | NA |  | NA |  | NA |  | NA
Superficial gas velocity [m/s] | NA |  | NA |  | NA |  | NA |  | NA |  | NA |  | NA |  | NA |  | NA |  | NA |  | NA |  | NA |  | NA |  | NA |  | NA |  | NA |  | NA |  | NA |  | NA |  | NA |  | NA |  | NA |  | NA |  | NA |  | 0.0033 |  | 0.0041 |  | 0.0048 |  | NA |  | NA |  | NA |  | NA |  | NA |  | NA |  | NA |  | NA |  | NA |  | NA |  | NA |  | NA
Note on B3: Iris Kerkhof: - CO, H2 and CO2 are consumed - Data comes from paper and SM - It is not mentioned whether 23BDO is not produced or not measured - Assumption: D = mu - Assumption: FLin = FLout
Note on D3: Iris Kerkhof: - H2 and CO2 are consumed - Data comes from paper and SM - It is not mentioned whether 23BDO is not produced or not measured - Assumption: D = mu - Assumption: FLin = FLout
Note on F3: Iris Kerkhof: - CO, H2 and CO2 are consumed - Data comes from paper and SM - It is not mentioned whether 23BDO is not produced or not measured - Assumption: D = mu - Assumption: FLin = FLout
Note on H3: Iris Kerkhof: - CO is consumed - Concentrations are from Heffernan2020 SM - Rates are from Heffernan2020 SM -23BDO concentrations and rates are extracted from Figure 1, S1 and S2 - Volumetric Rates are from Heffernan2020 SM
Note on J3: Iris Kerkhof: - CO is consumed - Concentrations are from Heffernan2020 SM - Rates are extracted from Figure 2 and S2 -23BDO concentrations and rates are extracted from Figure 1, S1 and S2 - Volumetric Rates are from Heffernan2020 SM
Note on L3: Iris Kerkhof: - CO and H2 are consumed - Concentrations are from Heffernan2020 SM - Rates are from Heffernan2020 SM -23BDO concentrations and rates are extracted from Figure 1, S1 and S2 - Volumetric Rates are from Heffernan2020 SM
Note on N3: Iris Kerkhof: - CO and H2 are consumed - Concentrations are from Heffernan2020 SM - Rates are extracted from Figure 2 and S2 -23BDO concentrations and rates are extracted from Figure 1, S1 and S2 - Volumetric Rates are from Heffernan2020 SM
Note on P3: Iris Kerkhof: - CO and H2 are produced - Rates and biomass concentrations are from table 1 - Concentrations are from figure S1
Note on R3: Iris Kerkhof: - CO and H2 are produced - Rates and biomass concentrations are from table 1 - Concentrations are from figure S1
Note on T3: Iris Kerkhof: - CO and H2 are produced - Rates and biomass concentrations are from table 1 - Concentrations are from figure S1
Note on V3: Iris Kerkhof: - CO and H2 are produced - Rates and biomass concentrations are from table 1 - Concentrations are from figure S1
Note on X3: Iris Kerkhof: - CO and H2 are produced - Rates and biomass concentrations are from table 1 - Concentrations are from figure S1
Note on Z3: Iris Kerkhof: - CO is consumed - Concentrations are extracted from Fig 1 (exept for biomass) - Rates are extracted from Fig 1
Note on AB3: Iris Kerkhof: - CO is consumed - Concentrations are extracted from Fig 1 (exept for biomass) - Rates are extracted from Fig 1
Note on AD3: Iris Kerkhof: - CO is consumed - Concentrations are extracted from Fig 1 (exept for biomass) - Rates are extracted from Fig 1
Note on AF3: Iris Kerkhof: - CO and H2 are consumed - Concentrations are extracted from Fig 1 (exept for biomass) - Rates are extracted from Fig 1
Note on AH3: Iris Kerkhof: - CO and H2 are consumed - Concentrations are extracted from Fig 1 (exept for biomass) - Rates are extracted from Fig 1
Note on AJ3: Iris Kerkhof: - CO and H2 are consumed - Concentrations are extracted from Fig 1 (exept for biomass) - Rates are extracted from Fig 1
Note on AR3: Iris Kerkhof: Acetate added in the feed
Note on AT3: Iris Kerkhof: -CO consumed, H2 and CO2 produced -Rates from table 3.1 and student thesis Korkontzelos
Note on AV3: Iris Kerkhof: -CO consumed, H2 and CO2 produced -Rates from table 3.1 and student thesis Korkontzelos
Note on BX3: Iris Kerkhof: -CO consumed, H2 and CO2 produced -Rates from table 3.1 and student thesis Korkontzelos
Note on BZ3: Iris Kerkhof: -CO consumed, H2 and CO2 produced -Rates from table 3.1 and student thesis Korkontzelos
Note on AX5: Iris Kerkhof: Bubble column
Note on A17: Iris Kerkhof: Gas outflow is calculated in Python (Gas Fractions.py)
Note on AV35: Iris Kerkhof: Not mentioned
Note on B43: Iris Kerkhof: Measured as Hac => Mw Hac used
Note on A47: Iris Kerkhof: [Hac] = 1/(ratio + 1) * [AcT]
Note on A48: Iris Kerkhof: [Ac] = ratio/(ratio+1) * [AcT]
Note on AL49: Iris Kerkhof: NaOH
Note on AN49: Iris Kerkhof: NaOH
Note on AP49: Iris Kerkhof: NaOH
Note on AR49: Iris Kerkhof: NaOH
Note on AT49: Iris Kerkhof: NaOH
Note on AV49: Iris Kerkhof: NaOH
Note on BX49: Iris Kerkhof: NaOH
Note on BZ49: Iris Kerkhof: NaOH
Note on A73: Iris Kerkhof: Ratio = 10^(pH-pka)
Note on A74: Iris Kerkhof: 1: 1.4L Multifors bioreactors (Infors AG) 2: 1.5L bioreactor (Applikon, Delft the Netherlands) with 3 baffles and 2 Rushton impellors (46 mm diameter) placed at 33% amd 66% of the liquid height) 3: DASbox Mini Bioreactor system (Eppendorf AG, Hamburg, Germany) with micrspargers with a 10um pore size
Note on B115: Iris Kerkhof: Both have 2 C-atoms

## Concentrations Val2017
Figure S1
Biomass | Acetate | Ethanol | 23BDO
gDW/L | g/L | g/L | g/L
0.44084 | 3.998 | 0.4824 | 0.00036
0.4528 | 4.2686 | 0.5752 | 0.00028
0.49641 | 4.4046 | 0.5544 | 0.00036
0.5 | 4.6288 | 0.473 | 0.00119
0.51235 | 4.4543 | 0.6574 | 0.00079
0.52064 | 4.7793 | 0.57 | 0.00075
0.7381 | 6.5873 | 1.0245 | 0.00083
0.74847 | 6.3939 | 1.1356 | 0.00104
1.1027 | 8.0287 | 2.9157 | 0.02983
1.1381 | 8.5789 | 2.8789 | 0.03276
1.1951 | 7.7428 | 3.3754 | 0.05354
1.3205 | 7.967 | 5.2125 | 0.2793
1.3831 | 8.2245 | 5.3214 | 0.1864
1.4 | 7.7744 | 5.6827 | 0.2707
1.4807 | 8.4459 | 5.6593 | 0.3483

## Reconciled gas outflow
SST | yCO out [-] | yH2 out [-] | yCO2 out [-] | yinert out [-] | Fg,out [mmol/h] | Fg,out [mL/min]
1 | 0.015233 | 0.58167 | 0.18831 | 0.21479 | 34.2536 | 13.9669
2 | 1.1754e-08 | 0.66345 | 0.22232 | 0.11423 | 68.7006 | 28.0127
3 | 0.022808 | 0.58134 | 0.20098 | 0.19487 | 37.7552 | 15.3947
4 | 0.54185 | 0.001873 | 0.043494 | 0.41279 | 110.508 | 45.0596
5 | 0.33577 | 0.0046799 | 0.20431 | 0.45524 | 100.2036 | 40.858
6 | 0.099319 | 0.41465 | 0.0076049 | 0.47843 | 95.3465 | 38.8775
7 | 0.068887 | 0.41453 | 0.021535 | 0.49505 | 217.9761 | 88.8798
8 | 0.47698 | 0.17714 | 0.23649 | 0.10939 | 104.2511 | 42.5084
9 | 0.47438 | 0.17564 | 0.23991 | 0.11007 | 103.6092 | 42.2467
10 | 0.40208 | 0.13739 | 0.33363 | 0.12689 | 89.8714 | 36.6451
11 | 0.31469 | 0.12624 | 0.42373 | 0.13534 | 84.261 | 34.3574
12 | 0.31092 | 0.12426 | 0.42891 | 0.13591 | 83.9088 | 34.2138
13 | 0.30618 | 0.003154 | 0.22677 | 0.4639 | 105.7333 | 43.1127
14 | 0.24719 | 0.0021082 | 0.27796 | 0.47274 | 149.4075 | 60.9209
15 | 0.13951 | 0.0024234 | 0.35989 | 0.49818 | 141.7787 | 57.8103
16 | 0.32112 | 0.15874 | 0.39277 | 0.12736 | 96.2789 | 39.2577
17 | 0.19394 | 0.10366 | 0.55365 | 0.14875 | 118.706 | 48.4024
18 | 0.12198 | 0.12447 | 0.60541 | 0.14814 | 119.1956 | 48.602
19 | 0.17139 | 5.0932e-08 | 0.22786 | 0.60075 | 20.4118 | 8.3229
20 | 0.1181 | 8.1718e-09 | 0.25575 | 0.62615 | 19.5837 | 7.9853
21 | 0.13025 | 2.5481e-08 | 0.24676 | 0.62299 | 19.6831 | 8.0258
22 | 0.26423 | 7.7535e-08 | 0.16561 | 0.57016 | 21.5069 | 8.7694
23 | 0.064086 | 0.0012413 | 0.020068 | 0.9146 | 241.3322 | 98.4032
24 | 0.064164 | 4.893e-29 | 0.019387 | 0.91645 | 240.8463 | 98.2051
25 | 0.24801 | 4.5714e-28 | 0.41313 | 0.33887 | 1085.5991 | 442.653
26 | 0.25133 | 5.631e-28 | 0.41192 | 0.33674 | 1310.9348 | 534.5336
27 | 0.26587 | 4.4294e-28 | 0.40054 | 0.33359 | 1543.854 | 629.5065
28 | 1.3503e-14 | 2.6158e-07 | 0.49639 | 0.50361 | 4.8699 | 1.9857
29 | 0.12469 | 1.737e-06 | 0.40159 | 0.47372 | 5.1771 | 2.111
30 | 3.3126e-27 | 6.366e-06 | 0.99995 | 6.366e-06 | 2.4433 | 0.99625
31 | 0.13655 | 0.026149 | 0.83725 | 4.3882e-05 | 2.1629 | 0.88191
32 | 0.18526 | 0.12007 | 0.69464 | 2.4657e-05 | 1.9714 | 0.80383
33 | 0.14677 | 0.31659 | 0.53658 | 6.3608e-05 | 1.306 | 0.53251
34 | 0.2196 | 3.8991e-06 | 0.33174 | 0.44866 | 5.4663 | 2.2289
35 | 0.25563 | 3.7439e-06 | 0.30519 | 0.43917 | 5.5843 | 2.277
36 | 0.29568 | 3.254e-06 | 0.27609 | 0.42824 | 5.7269 | 2.3352
37 | 0.27664 | 3.4919e-06 | 0.29154 | 0.43182 | 5.6794 | 2.3158
38 | 0.17147 | 0.0021307 | 0.017419 | 0.80898 | 242.5271 | 98.8904
39 | 0.16976 | 1.7211e-17 | 0.017318 | 0.81292 | 241.3496 | 98.4103

## Reconciled rates (mmol)
SST | C-rec [%] | e-rec [%] | q_CO [mmol/mmolx/h] | std qCO | q_CO recon [mmol/mmolx/h] | std qCOr | q_H2 [mmol/mmolx/h] | std qH2 | q_H2 recon [mmol/mmolx/h] | std qH2r | q_CO2 [mmol/mmolx/h] | std qCO2 | q_CO2 recon [mmol/mmolx/h] | std qCO2r | q_EtOH [mmol/mmolx/h] | std qEtOH | q_EtOH recon [mmol/mmolx/h] | std qEtOHr | q_AcT [mmol/mmolx/h] | std qAcT | q_AcT recon [mmol/mmolx/h] | std qAcTr | q_BDO [mmol/mmolx/h] | std qBDO | q_BDO recon [mmol/mmolx/h] | std qBDOr | mu [1/h] | std mu | mu recon [1/h] | std mur | C_EtOH [mmol/L] | std CEtOH | C_EtOH recon [mmol/L] | std CEtOHr | C_AcT [mmol/L] | std CAcT | C_AcT recon [mmol/L] | std CAcTr | C_BDO [mmol/L] | std CBDO | C_BDO recon [mmol/L] | std CBDOr | C_X [mmol/L] | std CX | C_X recon [mmol/L] | std CXr | FL_in [L/h] | std FLin | FL_in recon [L/h] | std FLinr | FL_out [L/h] | std FLout | FL_out recon [L/h] | std FLoutr | C-rec [%] | e-rec [%]
1 | 110.0012 | 106.6677 | -0.097566 | 0.0021925 | -0.09824 | 0.012621 | -2.8623 | 0.062486 | -2.886 | 0.32202 | -1.0349 | 0.025214 | -1.0833 | 0.12047 | 0.33545 | 0.029599 | 0.31315 | 0.041198 | 0.26639 | 0.01754 | 0.25659 | 0.035525 | 0 | 0 | 0 |  | 0.042 | 0.0008 | 0.042029 | 0.0053927 | 103.9767 | 9.334 | 96.0355 | 8.836 | 83.7607 | 5.6618 | 78.6897 | 7.9965 | 0 | 0 | 0 |  | 12.9228 | 0.76017 | 12.8894 | 1.1252 | 0.03125 | 0.0015934 | 0.030978 | 0.0011268 | 0.03125 | 0.0015934 | 0.031522 | 0.0011268 | 100 | 100
2 | 114.1349 | 117.3109 | 0 | 0 | 0 |  | -1.2388 | 0.17321 | -1.3731 | 0.22415 | -0.50318 | 0.084411 | -0.54452 | 0.08769 | 0.15348 | 0.013155 | 0.1432 | 0.02756 | 0.12388 | 0.0098663 | 0.11922 | 0.023706 | 0 | 0 | 0 |  | 0.0196 | 0.0004 | 0.019674 | 0.0036605 | 51.2286 | 5.4268 | 49.4898 | 6.8597 | 41.7971 | 6.9939 | 41.203 | 6.0711 | 0 | 0 | 0 |  | 6.8415 | 0.76017 | 6.7994 | 0.88104 | 0.014687 | 0.0007981 | 0.014619 | 0.00056437 | 0.014687 | 0.0007981 | 0.014756 | 0.00056437 | 100 | 100
3 | 103.6858 | 98.9996 | -0.039465 | 0.004385 | -0.039955 | 0.0059336 | -1.7123 | 0.02631 | -1.6937 | 0.15447 | -0.58978 | 0.021925 | -0.61102 | 0.056837 | 0.21596 | 0.00877 | 0.21714 | 0.021587 | 0.099759 | 0.016444 | 0.097765 | 0.016107 | 0 | 0 | 0 |  | 0.021 | 0.0004 | 0.021153 | 0.0021489 | 210.3412 | 8.4657 | 209.0912 | 13.5123 | 99.4138 | 16.3192 | 94.1388 | 13.7837 | 0 | 0 | 0 |  | 20.5245 | 0.38008 | 20.3688 | 1.3835 | 0.015625 | 0.00084143 | 0.015385 | 0.00059505 | 0.015625 | 0.00084143 | 0.015865 | 0.00059505 | 100 | 100
4 | 123.5779 | 110.1391 | -0.57334 | 0.013155 | -0.6331 | 0.063295 | 0.015348 | 0.0010963 | 0.015334 | 0.0020508 | 0.43192 | 0.0065775 | 0.35607 | 0.035377 | 0.033984 | 0.0010963 | 0.034356 | 0.0039407 | 0.083315 | 0.0054813 | 0.083315 | 0.0097326 | 0 | 0 | 0 |  | 0.042 | 0.001 | 0.041685 | 0.0048314 | 13.6754 | 1.0854 | 14.8337 | 1.1335 | 35.3027 | 2.9974 | 35.9721 | 2.8617 | 0 | 0 | 0 |  | 17.8639 | 0.76017 | 17.9979 | 1.4075 | 0.03125 | 0.0015934 | 0.031236 | 0.0011267 | 0.03125 | 0.0015934 | 0.031264 | 0.0011267 | 100 | 100
5 | 111.1535 | 103.5784 | -0.8114 | 0.022627 | -0.88836 | 0.094804 | 0.011366 | 0.0026047 | 0.011978 | 0.0030902 | 0.55567 | 0.012366 | 0.52294 | 0.056023 | 0.067906 | 0.001868 | 0.072351 | 0.0086713 | 0.081482 | 0.0023942 | 0.085601 | 0.010638 | 0.0018641 | 0.00026626 | 0.0019493 | 0.00036844 | 0.04 | 0.001 | 0.041715 | 0.0053059 | 84.2233 | 3.2561 | 90.5355 | 6.8191 | 104.576 | 7.1605 | 107.1155 | 8.8029 | 2.4079 | 0.11096 | 2.4392 | 0.40106 | 54.352 | 3.0407 | 52.1991 | 4.5169 | 0.03125 | 0.0015934 | 0.031214 | 0.0011267 | 0.03125 | 0.0015934 | 0.031286 | 0.0011267 | 100 | 100
6 | 119.2283 | 115.7455 | -0.5273 | 0.032888 | -0.61283 | 0.081902 | -0.86933 | 0.07893 | -0.94558 | 0.13317 | 0.055909 | 0.004385 | 0.05819 | 0.010231 | 0.23789 | 0.0054813 | 0.22707 | 0.032317 | 0.028503 | 0.0032888 | 0.029341 | 0.0057743 | 0 | 0 | 0 |  | 0.04 | 0.001 | 0.041804 | 0.0066628 | 96.8134 | 8.8999 | 90.2483 | 7.523 | 11.49 | 1.1657 | 11.6615 | 1.8594 | 0 | 0 | 0 |  | 17.4838 | 1.5203 | 16.6145 | 1.8274 | 0.03125 | 0.0015934 | 0.031147 | 0.0011268 | 0.03125 | 0.0015934 | 0.031353 | 0.0011268 | 100 | 100
7 | 124.0424 | 115.2196 | -0.54172 | 0.021048 | -0.65195 | 0.061595 | -0.77904 | 0.044464 | -0.79516 | 0.081962 | 0.1164 | 0.0017628 | 0.12025 | 0.012738 | 0.20772 | 0.01305 | 0.19438 | 0.020227 | 0.050068 | 0.0042622 | 0.050454 | 0.0069316 | 0 | 0 | 0 |  | 0.04 | 0.001 | 0.042046 | 0.0045374 | 250.7163 | 8.8999 | 240.6215 | 15.9514 | 63.9446 | 5.4952 | 62.4574 | 6.9664 | 0 | 0 | 0 |  | 55.1121 | 1.5203 | 52.0494 | 3.7574 | 0.03125 | 0.0015934 | 0.030966 | 0.0011268 | 0.03125 | 0.0015934 | 0.031534 | 0.0011268 | 100 | 100
8 | 125.8848 | 112.8738 | -0.50778 | 0.025389 | -0.57352 | 0.061441 | -0.34203 | 0.017101 | -0.34131 | 0.040068 | 0.14997 | 0.0074984 | 0.14519 | 0.018501 | 0.031572 | 0.0015786 | 0.03149 | 0.0040994 | 0.17365 | 0.0086823 | 0.16263 | 0.018933 | 0 | 0 | 0 |  | 0.04 | 0.001 | 0.040088 | 0.0049737 | 12.4859 | 0.62429 | 13.3219 | 1.2481 | 71.0817 | 3.5541 | 68.8017 | 5.0483 | 0 | 0 | 0 |  | 17.1038 | 0.85519 | 16.9592 | 1.4415 | 0.03 | 0.0016771 | 0.029934 | 0.0011859 | 0.03 | 0.0016771 | 0.030066 | 0.0011859 | 100 | 100
9 | 126.9318 | 112.9778 | -0.48147 | 0.024074 | -0.54626 | 0.058505 | -0.32098 | 0.016049 | -0.32002 | 0.037655 | 0.14734 | 0.0073668 | 0.14221 | 0.018089 | 0.031572 | 0.0015786 | 0.031492 | 0.0040935 | 0.16049 | 0.0080246 | 0.15049 | 0.017595 | 0 | 0 | 0 |  | 0.04 | 0.001 | 0.040093 | 0.0049749 | 14.2702 | 0.71351 | 15.088 | 1.4093 | 74.174 | 3.7087 | 72.0983 | 5.3468 | 0 | 0 | 0 |  | 19.3843 | 0.96921 | 19.2086 | 1.6328 | 0.03 | 0.0016771 | 0.02993 | 0.0011859 | 0.03 | 0.0016771 | 0.03007 | 0.0011859 | 100 | 100
10 | 106.6688 | 104.4966 | -0.64723 | 0.032361 | -0.67093 | 0.071631 | -0.32887 | 0.016444 | -0.33605 | 0.040232 | 0.2289 | 0.011445 | 0.23053 | 0.028126 | 0.065775 | 0.0032888 | 0.065104 | 0.0081291 | 0.13681 | 0.0068406 | 0.13447 | 0.016428 | 0.0002631 | 1.3155e-05 | 0.000265 | 3.4732e-05 | 0.04 | 0.001 | 0.040194 | 0.0049721 | 63.2912 | 3.1646 | 67.2263 | 5.8076 | 133.6958 | 6.6848 | 138.8512 | 11.4474 | 0.331 | 0.01655 | 0.27364 | 0.026031 | 41.8092 | 2.0905 | 41.5035 | 3.5156 | 0.03 | 0.0016771 | 0.029855 | 0.0011859 | 0.03 | 0.0016771 | 0.030145 | 0.0011859 | 100 | 100
11 | 94.5472 | 97.6042 | -0.8314 | 0.04157 | -0.81412 | 0.087047 | -0.32361 | 0.016181 | -0.32484 | 0.040158 | 0.3394 | 0.01697 | 0.34418 | 0.040711 | 0.097347 | 0.0048674 | 0.098379 | 0.011682 | 0.1105 | 0.0055251 | 0.11173 | 0.014044 | 0.0023679 | 0.00011839 | 0.0023787 | 0.00031134 | 0.04 | 0.001 | 0.040208 | 0.0049631 | 113.148 | 5.6574 | 122.2363 | 9.4732 | 132.6684 | 6.6334 | 138.8286 | 12.185 | 3.0992 | 0.15496 | 2.9556 | 0.28096 | 50.171 | 2.5086 | 49.9581 | 4.2218 | 0.03 | 0.0016771 | 0.029844 | 0.0011859 | 0.03 | 0.0016771 | 0.030156 | 0.0011859 | 100 | 100
12 | 99.3123 | 102.7937 | -0.77878 | 0.038939 | -0.78068 | 0.083522 | -0.30256 | 0.015128 | -0.3125 | 0.03848 | 0.32098 | 0.016049 | 0.33269 | 0.039229 | 0.099978 | 0.0049989 | 0.097436 | 0.011585 | 0.10261 | 0.0051304 | 0.10169 | 0.012955 | 0.0023679 | 0.00011839 | 0.0023819 | 0.00031227 | 0.04 | 0.001 | 0.040207 | 0.0049735 | 123.3546 | 6.1677 | 128.021 | 9.9255 | 129.4616 | 6.4731 | 133.6137 | 12.0268 | 3.0037 | 0.15019 | 3.1296 | 0.2979 | 53.2117 | 2.6606 | 52.8288 | 4.4744 | 0.03 | 0.0016771 | 0.029844 | 0.0011859 | 0.03 | 0.0016771 | 0.030156 | 0.0011859 | 100 | 100
13 | 121.53 | 111.0144 | -0.83166 | 0.035255 | -0.91805 | 0.091512 | 0.0073668 | 0.0018417 | 0.0074307 | 0.0020153 | 0.62407 | 0.03736 | 0.53425 | 0.054125 | 0.070932 | 0.0091559 | 0.071139 | 0.0095966 | 0.097242 | 0.0076036 | 0.095568 | 0.012281 | 0.0019488 | 0.00043569 | 0.0019534 | 0.0004853 | 0.0425 | 0.00041667 | 0.042565 | 0.0046395 | 92.5805 | 8.3572 | 100.0081 | 10.7966 | 135.1329 | 13.1386 | 134.3507 | 13.4156 | 2.8484 | 0.54704 | 2.7462 | 0.64507 | 60.0532 | 2.2805 | 59.8391 | 4.3716 | 0.031875 | 0.0016241 | 0.031826 | 0.0011484 | 0.031875 | 0.0016241 | 0.031924 | 0.0011484 | 100 | 100
14 | 107.6109 | 88.0046 | -1.4763 | 0.027889 | -1.4488 | 0.13318 | 0.0055251 | 0.0047358 | 0.0066123 | 0.0047085 | 1.0632 | 0.02631 | 0.87178 | 0.080861 | 0.11829 | 0.0087875 | 0.14029 | 0.014265 | 0.091217 | 0.004078 | 0.09405 | 0.010036 | 0.0054567 | 0.0011708 | 0.0059163 | 0.0012819 | 0.084583 | 0.0025 | 0.084653 | 0.0087842 | 82.2914 | 6.4253 | 105.2592 | 7.0981 | 66.9087 | 2.1315 | 70.5665 | 5.2783 | 4.3819 | 0.65689 | 4.439 | 0.90052 | 62.7138 | 0.38008 | 63.5158 | 4.4803 | 0.063437 | 0.0036846 | 0.063385 | 0.0026054 | 0.063437 | 0.0036846 | 0.06349 | 0.0026054 | 100 | 100
15 | 101.4608 | 96.2391 | -1.8293 | 0.028152 | -1.8273 | 0.15832 | 0.0071037 | 0.0039465 | 0.0072863 | 0.0039926 | 1.1361 | 0.022364 | 1.082 | 0.094211 | 0.15844 | 0.0099452 | 0.16639 | 0.016444 | 0.13642 | 0.012076 | 0.14095 | 0.016956 | 0.0035071 | 0.00078141 | 0.003555 | 0.00084778 | 0.11625 | 0.00125 | 0.11636 | 0.011191 | 82.7038 | 5.1446 | 89.9094 | 6.0606 | 72.4872 | 6.2612 | 76.1587 | 7.3248 | 1.8619 | 0.32845 | 1.9209 | 0.43655 | 62.7138 | 0.76017 | 62.8749 | 3.9902 | 0.087188 | 0.004459 | 0.087104 | 0.003153 | 0.087188 | 0.004459 | 0.087271 | 0.003153 | 100 | 100
16 | 117.7589 | 130.0853 | -0.64907 | 0.0097347 | -0.6772 | 0.066121 | -0.19012 | 0.021127 | -0.20591 | 0.028771 | 0.25734 | 0.063381 | 0.29613 | 0.034181 | 0.082798 | 0.012787 | 0.05891 | 0.010233 | 0.12113 | 0.012787 | 0.10501 | 0.01517 | 0.0028388 | 0.00071037 | 0.0027378 | 0.00076759 | 0.042083 | 0.00083333 | 0.042273 | 0.0043291 | 106.6901 | 13.4584 | 83.3951 | 13.0262 | 170.6854 | 11.3235 | 148.6616 | 18.2623 | 3.685 | 0.85995 | 3.8757 | 1.0459 | 60.4333 | 1.1403 | 59.8432 | 4.1071 | 0.031563 | 0.0016974 | 0.03142 | 0.0012003 | 0.031563 | 0.0016974 | 0.031705 | 0.0012003 | 100 | 100
17 | 106.1668 | 92.579 | -1.4347 | 0.061302 | -1.4581 | 0.16577 | -0.54356 | 0.032624 | -0.51408 | 0.070436 | 0.74694 | 0.048147 | 0.67929 | 0.085344 | 0.17746 | 0.018443 | 0.19865 | 0.024957 | 0.12823 | 0.005683 | 0.13048 | 0.017033 | 0.0087533 | 0.0021311 | 0.0091136 | 0.0023909 | 0.08375 | 0.0029167 | 0.084108 | 0.0109 | 115.59 | 12.2428 | 140.962 | 11.8405 | 89.9554 | 6.0947 | 92.588 | 8.4417 | 6.1417 | 1.5967 | 6.467 | 1.5854 | 59.6731 | 3.0407 | 59.6826 | 5.3609 | 0.062812 | 0.0038274 | 0.062544 | 0.0027064 | 0.062812 | 0.0038274 | 0.063081 | 0.0027064 | 100 | 100
18 | 86.0852 | 90.497 | -1.9069 | 0.040254 | -1.8029 | 0.16733 | -0.51857 | 0.034466 | -0.50065 | 0.059134 | 0.90454 | 0.021048 | 0.90075 | 0.087759 | 0.21672 | 0.01326 | 0.23115 | 0.023458 | 0.1235 | 0.0099452 | 0.12768 | 0.015935 | 0.016562 | 0.0021285 | 0.016978 | 0.0027068 | 0.11625 | 0.0029167 | 0.11657 | 0.012262 | 96.8351 | 4.0809 | 108.1491 | 7.0881 | 56.9673 | 4.596 | 59.7394 | 5.8446 | 7.7385 | 0.73679 | 7.9433 | 1.1068 | 54.352 | 1.1403 | 54.5412 | 3.8796 | 0.087188 | 0.0048774 | 0.086945 | 0.0034489 | 0.087188 | 0.0048774 | 0.08743 | 0.0034489 | 100 | 100
19 | 95.0623 | 94.8382 | -0.44201 | 0.02631 | -0.42686 | 0.046446 | 0 | 0 | 0 |  | 0.22364 | 0.015786 | 0.22653 | 0.024457 | 0.0094716 | 0.0005262 | 0.0095127 | 0.0011939 | 0.07893 | 0.005262 | 0.080753 | 0.0093432 | 0.0027362 | 0.00015786 | 0.0027448 | 0.00034813 | 0.0088 | 0.0004 | 0.0088204 | 0.0010754 | 21.9241 | 0.43414 | 22.1425 | 2.006 | 179.5111 | 1.4987 | 187.9669 | 14.3658 | 6.3803 | 0.12206 | 6.3889 | 0.59047 | 20.5625 | 0.4561 | 20.5311 | 1.7564 | 0.0088 | 0.00059464 | 0.0087796 | 0.00042048 | 0.0088 | 0.00059464 | 0.0088204 | 0.00042048 | 100 | 100
20 | 93.9917 | 96.9719 | -0.5683 | 0.036834 | -0.54633 | 0.062853 | 0 | 0 | 0 |  | 0.26047 | 0.018417 | 0.27502 | 0.031614 | 0.0017628 | 0.00015786 | 0.0017644 | 0.00026666 | 0.12103 | 0.007893 | 0.11984 | 0.014218 | 0.0010261 | 0.00039465 | 0.0010176 | 0.00041287 | 0.024 | 0.001 | 0.024029 | 0.0030894 | 1.3675 | 0.086828 | 1.3372 | 0.16037 | 92.9195 | 0.99913 | 90.8299 | 6.8067 | 0.77673 | 0.33289 | 0.77121 | 0.30477 | 18.244 | 0.76017 | 18.2116 | 1.6362 | 0.024 | 0.001562 | 0.023971 | 0.0011045 | 0.024 | 0.001562 | 0.024029 | 0.0011045 | 100 | 100
21 | 97.0781 | 96.142 | -0.71826 | 0.042096 | -0.70432 | 0.081273 | 0 | 0 | 0 |  | 0.35255 | 0.021048 | 0.35272 | 0.040693 | 0.0028941 | 0.0005262 | 0.0028981 | 0.00062806 | 0.14997 | 0.013155 | 0.15339 | 0.018232 | 0 | 0 | 0 |  | 0.039 | 0.002 | 0.039029 | 0.005051 | 0.97682 | 0.19536 | 1.0225 | 0.20095 | 52.1215 | 2.8309 | 54.1195 | 4.1161 | 0 | 0 | 0 |  | 13.759 | 0.38008 | 13.7703 | 1.2624 | 0.039 | 0.0027933 | 0.038971 | 0.0019752 | 0.039 | 0.0027933 | 0.039029 | 0.0019752 | 100 | 100
22 | 85.2269 | 70.833 | -0.81561 | 0.05262 | -0.64228 | 0.075376 | 0 | 0 | 0 |  | 0.43148 | 0.042096 | 0.34768 | 0.040573 | 0.027626 | 0.0018417 | 0.02894 | 0.0038873 | 0.084192 | 0.007893 | 0.098353 | 0.013056 | 0 | 0 | 0 |  | 0.04 | 0.002 | 0.040014 | 0.0052562 | 6.9028 | 0.13024 | 7.4092 | 0.71887 | 189.5024 | 1.8317 | 194.084 | 13.1509 | 0 | 0 | 0 |  | 10.0342 | 0.38008 | 10.2443 | 0.95149 | 0.04 | 0.0028284 | 0.039986 | 0.002 | 0.04 | 0.0028284 | 0.040014 | 0.002 | 100 | 100
23 | 99.8156 | 90.4126 | -0.28415 | 0.014207 | -0.286 | 0.034303 | 0.0092085 | 0.0021048 | 0.0094577 | 0.0023931 | 0.1647 | 0.0092085 | 0.15291 | 0.018181 | 0.0055251 | 0.0010524 | 0.0057776 | 0.0012469 | 0.048937 | 0.0076299 | 0.055763 | 0.0072836 | 0 | 0 | 0 |  | 0.01 | 0.0005 | 0.010012 | 0.001338 | 11.0706 | 1.9536 | 11.4233 | 2.2163 | 99.0808 | 15.4866 | 110.2532 | 9.9401 | 0 | 0 | 0 |  | 19.7643 | 0.76017 | 19.7965 | 1.8704 | 0.016 | 0.0011314 | 0.01598 | 0.0008 | 0.016 | 0.0011314 | 0.01602 | 0.0008 | 100 | 100
24 | 107.412 | 92.5336 | -0.25915 | 0.012103 | -0.25173 | 0.030967 | 0 | 0 | 0 |  | 0.16207 | 0.019996 | 0.12957 | 0.015907 | 0.0042096 | 0.0005262 | 0.0043075 | 0.00076624 | 0.048937 | 0.0023679 | 0.051765 | 0.006622 | 0 | 0 | 0 |  | 0.01 | 0.0005 | 0.010015 | 0.0014139 | 9.44 | 0.472 | 9.6865 | 1.4261 | 109.74 | 5.487 | 116.4082 | 9.3089 | 0 | 0 | 0 |  | 22.4249 | 1.1403 | 22.5218 | 2.2479 | 0.016 | 0.0011314 | 0.015976 | 0.0008 | 0.016 | 0.0011314 | 0.016024 | 0.0008 | 100 | 100
25 | 100.4174 | 85.9917 | -1.0708 | 0.053541 | -0.97341 | 0.11415 | 0 | 0 | 0 |  | 0.69635 | 0.034818 | 0.5753 | 0.067909 | 0.081558 | 0.0040779 | 0.088739 | 0.01141 | 0.071772 | 0.0035886 | 0.074171 | 0.010054 | 0.0024432 | 0.00012216 | 0.0024127 | 0.00033702 | 0.0625 | 0.003125 | 0.062632 | 0.0086826 | 174.0905 | 8.7045 | 192.5145 | 16.0133 | 153.2006 | 7.66 | 160.9111 | 15.0602 | 5.2152 | 0.26076 | 5.2342 | 0.52074 | 133.4094 | 6.6705 | 135.8773 | 13.3158 | 0.1625 | 0.01149 | 0.16216 | 0.0081251 | 0.1625 | 0.01149 | 0.16284 | 0.0081251 | 100 | 100
26 | 101.836 | 87.3782 | -1.1208 | 0.05604 | -1.038 | 0.12226 | 0 | 0 | 0 |  | 0.75152 | 0.037576 | 0.62776 | 0.074508 | 0.097382 | 0.0048691 | 0.1064 | 0.013555 | 0.058065 | 0.0029032 | 0.05922 | 0.0081338 | 0.0041171 | 0.00020586 | 0.0040873 | 0.00057118 | 0.0625 | 0.003125 | 0.062609 | 0.0087061 | 230.9629 | 11.5481 | 255.8409 | 20.7158 | 137.714 | 6.8857 | 142.3907 | 13.6519 | 9.7646 | 0.48823 | 9.8278 | 0.97565 | 148.2326 | 7.4116 | 150.5398 | 14.7989 | 0.1625 | 0.01149 | 0.16222 | 0.0081251 | 0.1625 | 0.01149 | 0.16278 | 0.0081251 | 100 | 100
27 | 100.6048 | 82.9199 | -1.1287 | 0.056435 | -1.0094 | 0.11905 | 0 | 0 | 0 |  | 0.77076 | 0.038538 | 0.6198 | 0.073677 | 0.10116 | 0.0050581 | 0.11312 | 0.014242 | 0.042256 | 0.0021128 | 0.042763 | 0.005892 | 0.0038566 | 0.00019283 | 0.0038153 | 0.00053209 | 0.0625 | 0.003125 | 0.062585 | 0.0086751 | 270.6868 | 13.5343 | 308.4756 | 24.3684 | 113.0687 | 5.6534 | 116.6124 | 11.2902 | 10.3195 | 0.51597 | 10.404 | 1.032 | 167.2368 | 8.3618 | 170.6653 | 16.7247 | 0.1625 | 0.01149 | 0.16228 | 0.0081251 | 0.1625 | 0.01149 | 0.16272 | 0.0081251 | 100 | 100
28 | 110.2064 | 119.3077 | -0.26858 | 0.0010817 | -0.34159 | 0.08419 | 0 | 0 | 0 |  | 0.13447 | 0.0057698 | 0.16957 | 0.041782 | 0.00036542 | 1.8271e-05 | 0.00043782 | 0.00011285 | 0.066506 | 0.0011203 | 0.071677 | 0.017841 | 0 | 0 | 0 |  | 0.027778 | 0.0055564 | 0.027798 | 0.0093373 | 0.2 | 0.01 | 0.29938 | 0.029962 | 54.7 | 0.9 | 49.0127 | 3.6488 | 0 | 0 | 0 |  | 22.805 | 1.1403 | 19.0082 | 4.5147 | 0.020833 | 0.0014731 | 0.020818 | 0.0010417 | 0.020833 | 0.0014731 | 0.020848 | 0.0010417 | 100 | 100
29 | 142.9589 | 155.6867 | -0.19206 | 0.0016507 | -0.3715 | 0.12247 | 0 | 0 | 0 |  | 0.12339 | 0.0062333 | 0.18408 | 0.060676 | 0 | 0 | 0 |  | 0.061696 | 0.0015257 | 0.079812 | 0.026532 | 0 | 0 | 0 |  | 0.027778 | 0.0058146 | 0.027795 | 0.012687 | 0 | 0 | 0 |  | 54.45 | 1.335 | 43.2413 | 3.4448 | 0 | 0 | 0 |  | 24.5154 | 1.2258 | 15.0591 | 4.8602 | 0.020833 | 0.0014731 | 0.02082 | 0.0010417 | 0.020833 | 0.0014731 | 0.020846 | 0.0010417 | 100 | 100
30 | 103.9659 | 107.5472 | -0.44633 | 0.03068 | -0.46406 | 0.061445 | 0 | 0 | 0 |  | 0.22317 | 0.011158 | 0.23116 | 0.030625 | 0.00039152 | 0.00035238 | 0.00037994 | 0.00035841 | 0.10963 | 0.0036168 | 0.10565 | 0.014186 | 0 | 0 | 0 |  | 0.020833 | 0.0014961 | 0.020848 | 0.0033238 | 0.2 | 0.01 | 0.19261 | 0.18039 | 56 | 2.8 | 53.558 | 3.9063 | 0 | 0 | 0 |  | 10.6423 | 0.53212 | 10.569 | 1.1914 | 0.020833 | 0.0014731 | 0.020818 | 0.0010417 | 0.020833 | 0.0014731 | 0.020848 | 0.0010417 | 100 | 100
31 | 103.7092 | 102.1534 | -0.52794 | 0.026291 | -0.54317 | 0.07747 | -0.10843 | 0.0056256 | -0.10794 | 0.017177 | 0.22174 | 0.011087 | 0.21686 | 0.032057 | 0.0004983 | 1.5676e-05 | 0.000499 | 7.7724e-05 | 0.15198 | 0.0033631 | 0.15222 | 0.021639 | 0 | 0 | 0 |  | 0.020833 | 0.0019042 | 0.020858 | 0.0037048 | 0.2 | 0.01 | 0.19977 | 0.0184 | 61 | 3.05 | 60.9421 | 4.0556 | 0 | 0 | 0 |  | 8.3618 | 0.41809 | 8.3503 | 1.0487 | 0.020833 | 0.0014731 | 0.020809 | 0.0010417 | 0.020833 | 0.0014731 | 0.020858 | 0.0010417 | 100 | 100
32 | 97.759 | 93.2391 | -0.48596 | 0.030486 | -0.48756 | 0.06718 | -0.19879 | 0.01286 | -0.18786 | 0.029057 | 0.15551 | 0.0077753 | 0.14951 | 0.02251 | 0.00091354 | 1.2097e-05 | 0.00091028 | 0.00013502 | 0.14845 | 0.008819 | 0.15768 | 0.021943 | 0 | 0 | 0 |  | 0.020833 | 0.0017455 | 0.020867 | 0.0035332 | 0.4 | 0.02 | 0.39955 | 0.034973 | 65 | 3.25 | 69.2115 | 4.9071 | 0 | 0 | 0 |  | 9.122 | 0.4561 | 9.1593 | 1.0964 | 0.020833 | 0.0014731 | 0.020799 | 0.0010417 | 0.020833 | 0.0014731 | 0.020867 | 0.0010417 | 100 | 100
33 | 104.9297 | 101.1944 | -0.38913 | 0.021511 | -0.40814 | 0.051794 | -0.314 | 0.017711 | -0.30436 | 0.040071 | 0.062261 | 0.0031131 | 0.06165 | 0.0090875 | 0.010963 | 0.00026688 | 0.011013 | 0.0015569 | 0.15165 | 0.0013705 | 0.15179 | 0.019841 | 0 | 0 | 0 |  | 0.020833 | 0.0013964 | 0.020886 | 0.0032306 | 6 | 0.3 | 5.9934 | 0.53665 | 83 | 4.15 | 82.6083 | 5.9097 | 0 | 0 | 0 |  | 11.4025 | 0.57013 | 11.3668 | 1.2429 | 0.020833 | 0.0014731 | 0.02078 | 0.0010417 | 0.020833 | 0.0014731 | 0.020886 | 0.0010417 | 100 | 100
34 | 97.9676 | 97.5505 | -0.86655 | 0.081288 | -0.85086 | 0.1279 | 0 | 0 | 0 |  | 0.42461 | 0.02123 | 0.42376 | 0.06372 | 0 | 0 | 0 |  | 0.19828 | 0.0060039 | 0.19965 | 0.030235 | 0 | 0 | 0 |  | 0.027778 | 0.0028044 | 0.027793 | 0.0052104 | 0.2 | 0.01 | 0 |  | 40.7 | 2.035 | 40.9872 | 3.0004 | 0 | 0 | 0 |  | 5.7013 | 0.28506 | 5.7056 | 0.75633 | 0.020833 | 0.0014731 | 0.020822 | 0.0010417 | 0.020833 | 0.0014731 | 0.020844 | 0.0010417 | 100 | 100
35 | 99.8544 | 99.553 | -0.85664 | 0.022386 | -0.88697 | 0.13836 | 0 | 0 | 0 |  | 0.42832 | 0.021416 | 0.44279 | 0.069085 | 0.00093964 | 0.00062658 | 0.00097655 | 0.00066842 | 0.1992 | 0.0035961 | 0.20722 | 0.03252 | 0 | 0 | 0 |  | 0.026786 | 0.0030028 | 0.027792 | 0.0055466 | 0.26 | 0.013 | 0.18033 | 0.12078 | 63.2 | 3.16 | 63.239 | 4.0436 | 0 | 0 | 0 |  | 5.3212 | 0.26606 | 5.1319 | 0.72421 | 0.020833 | 0.0014731 | 0.020823 | 0.0010417 | 0.020833 | 0.0014731 | 0.020844 | 0.0010417 | 100 | 100
36 | 97.4548 | 85.3363 | -1.2745 | 0.048689 | -1.2179 | 0.15969 | 0 | 0 | 0 |  | 0.70095 | 0.035047 | 0.61169 | 0.080163 | 0.004385 | 0.00061743 | 0.0044087 | 0.00087021 | 0.25226 | 0.014951 | 0.2848 | 0.037721 | 0 | 0 | 0 |  | 0.027778 | 0.0019603 | 0.02779 | 0.0043596 | 0.55 | 0.0275 | 0.54675 | 0.089264 | 81.1 | 4.055 | 85.2755 | 5.8363 | 0 | 0 | 0 |  | 3.4208 | 0.17104 | 3.4464 | 0.38229 | 0.020833 | 0.0014731 | 0.020824 | 0.0010417 | 0.020833 | 0.0014731 | 0.020843 | 0.0010417 | 100 | 100
37 | 94.9757 | 83.163 | -1.4387 | 0.054021 | -1.5237 | 0.23432 | 0 | 0 | 0 |  | 0.77689 | 0.038845 | 0.77148 | 0.11849 | 0.010277 | 0.0026173 | 0.011289 | 0.0032983 | 0.27146 | 0.04577 | 0.35094 | 0.054768 | 0 | 0 | 0 |  | 0.026042 | 0.002691 | 0.02779 | 0.0052774 | 1.12 | 0.056 | 1.1625 | 0.30163 | 119.7 | 5.985 | 126.0557 | 9.2266 | 0 | 0 | 0 |  | 3.0407 | 0.15203 | 2.8616 | 0.38425 | 0.020833 | 0.0014731 | 0.020824 | 0.0010417 | 0.020833 | 0.0014731 | 0.020843 | 0.0010417 | 100 | 100
38 | 120.837 | 114.1887 | -0.22653 | 0.017891 | -0.25224 | 0.029727 | 0.017365 | 0.0013155 | 0.017467 | 0.0024349 | 0.16102 | 0.012629 | 0.14279 | 0.016626 | 0.0084192 | 0.0015786 | 0.0084192 | 0.0017663 | 0.043938 | 0.0049989 | 0.042301 | 0.0058186 | 0 | 0 | 0 |  | 0.008 | 0.0004 | 0.0080055 | 0.001023 | 14.9779 | 2.8219 | 15.5569 | 2.9455 | 77.4329 | 7.66 | 78.1639 | 8.106 | 0 | 0 | 0 |  | 14.8233 | 0.38008 | 14.7925 | 1.3364 | 0.016 | 0.0011314 | 0.015989 | 0.0008 | 0.016 | 0.0011314 | 0.016011 | 0.0008 | 100 | 100
39 | 56.1262 | 52.6519 | -0.41833 | 0.015786 | -0.25611 | 0.030814 | 0 | 0 | 0 |  | 0.12892 | 0.0047358 | 0.13251 | 0.015894 | 0.0047358 | 0.0005262 | 0.0049332 | 0.00081244 | 0.044201 | 0.0031572 | 0.052862 | 0.0066094 | 0 | 0 | 0 |  | 0.008 | 0.0004 | 0.0080106 | 0.0011137 | 8.8999 | 0.65121 | 9.7127 | 1.2832 | 85.2594 | 4.1631 | 104.0758 | 8.0378 | 0 | 0 | 0 |  | 15.5834 | 0.76017 | 15.7715 | 1.5502 | 0.016 | 0.0011314 | 0.015979 | 0.0008 | 0.016 | 0.0011314 | 0.016021 | 0.0008 | 100 | 100

## Reconciled rates (grams)
SST | C-rec [%] | e-rec [%] | q_CO [mmol/gx/h] | std qCO | q_CO recon [mmol/gx/h] | std qCOr | q_H2 [mmol/gx/h] | std qH2 | q_H2 recon [mmol/gx/h] | std qH2r | q_CO2 [mmol/gx/h] | std qCO2 | q_CO2 recon [mmol/gx/h] | std qCO2r | q_EtOH [mmol/gx/h] | std qEtOH | q_EtOH recon [mmol/gx/h] | std qEtOHr | q_AcT [mmol/gx/h] | std qAcT | q_AcT recon [mmol/gx/h] | std qAcTr | q_BDO [mmol/gx/h] | std qBDO | q_BDO recon [mmol/gx/h] | std qBDOr | mu [1/h] | std mu | mu recon [1/h] | std mur | C_EtOH [g/L] | std CEtOH | C_EtOH recon [g/L] | std CEtOHr | C_AcT [g/L] | std CAcT | C_AcT recon [g/L] | std CAcTr | C_BDO [g/L] | std CBDO | C_BDO recon [g/L] | std CBDOr | C_X [g/L] | std CX | C_X recon [g/L] | std CXr | FL_in [L/h] | std FLin | FL_in recon [L/h] | std FLinr | FL_out [L/h] | std FLout | FL_out recon [L/h] | std FLoutr | C-rec [%] | e-rec [%]
1 | 110.0012 | 106.6677 | -3.7083 | 0.083333 | -3.7339 | 0.4797 | -108.7917 | 2.375 | -109.6922 | 12.2395 | -39.3333 | 0.95833 | -41.1728 | 4.579 | 12.75 | 1.125 | 11.9022 | 1.5659 | 10.125 | 0.66667 | 9.7524 | 1.3503 | 0 | 0 | 0 |  | 0.042 | 0.0008 | 0.042029 | 0.0053927 | 4.79 | 0.43 | 4.4242 | 0.40706 | 5.03 | 0.34 | 4.7255 | 0.48021 | 0 | 0 | 0 |  | 0.34 | 0.02 | 0.33912 | 0.029603 | 0.03125 | 0.0015934 | 0.030978 | 0.0011268 | 0.03125 | 0.0015934 | 0.031522 | 0.0011268 | 100 | 100
2 | 114.1349 | 117.3109 | 0 | 0 | 0 |  | -47.0833 | 6.5833 | -52.1883 | 8.5196 | -19.125 | 3.2083 | -20.6962 | 3.333 | 5.8333 | 0.5 | 5.4428 | 1.0475 | 4.7083 | 0.375 | 4.5314 | 0.90104 | 0 | 0 | 0 |  | 0.0196 | 0.0004 | 0.019674 | 0.0036605 | 2.36 | 0.25 | 2.2799 | 0.31601 | 2.51 | 0.42 | 2.4743 | 0.36458 | 0 | 0 | 0 |  | 0.18 | 0.02 | 0.17889 | 0.02318 | 0.014687 | 0.0007981 | 0.014619 | 0.00056437 | 0.014687 | 0.0007981 | 0.014756 | 0.00056437 | 100 | 100
3 | 103.6858 | 98.9996 | -1.5 | 0.16667 | -1.5186 | 0.22553 | -65.0833 | 1 | -64.3763 | 5.8711 | -22.4167 | 0.83333 | -23.2237 | 2.1603 | 8.2083 | 0.33333 | 8.2533 | 0.82048 | 3.7917 | 0.625 | 3.7159 | 0.61222 | 0 | 0 | 0 |  | 0.021 | 0.0004 | 0.021153 | 0.0021489 | 9.69 | 0.39 | 9.6324 | 0.62248 | 5.97 | 0.98 | 5.6532 | 0.82774 | 0 | 0 | 0 |  | 0.54 | 0.01 | 0.5359 | 0.036399 | 0.015625 | 0.00084143 | 0.015385 | 0.00059505 | 0.015625 | 0.00084143 | 0.015865 | 0.00059505 | 100 | 100
4 | 123.5779 | 110.1391 | -21.7917 | 0.5 | -24.0631 | 2.4057 | 0.58333 | 0.041667 | 0.58282 | 0.077947 | 16.4167 | 0.25 | 13.5337 | 1.3446 | 1.2917 | 0.041667 | 1.3058 | 0.14978 | 3.1667 | 0.20833 | 3.1667 | 0.36992 | 0 | 0 | 0 |  | 0.042 | 0.001 | 0.041685 | 0.0048314 | 0.63 | 0.05 | 0.68336 | 0.052217 | 2.12 | 0.18 | 2.1602 | 0.17185 | 0 | 0 | 0 |  | 0.47 | 0.02 | 0.47352 | 0.037032 | 0.03125 | 0.0015934 | 0.031236 | 0.0011267 | 0.03125 | 0.0015934 | 0.031264 | 0.0011267 | 100 | 100
5 | 111.1535 | 103.5784 | -30.84 | 0.86 | -33.765 | 3.6033 | 0.432 | 0.099 | 0.45528 | 0.11745 | 21.12 | 0.47 | 19.8761 | 2.1293 | 2.581 | 0.071 | 2.75 | 0.32958 | 3.097 | 0.091 | 3.2536 | 0.40434 | 0.07085 | 0.01012 | 0.07409 | 0.014004 | 0.04 | 0.001 | 0.041715 | 0.0053059 | 3.88 | 0.15 | 4.1708 | 0.31414 | 6.28 | 0.43 | 6.4325 | 0.52863 | 0.217 | 0.01 | 0.21983 | 0.036144 | 1.43 | 0.08 | 1.3734 | 0.11884 | 0.03125 | 0.0015934 | 0.031214 | 0.0011267 | 0.03125 | 0.0015934 | 0.031286 | 0.0011267 | 100 | 100
6 | 119.2283 | 115.7455 | -20.0417 | 1.25 | -23.2925 | 3.113 | -33.0417 | 3 | -35.9398 | 5.0614 | 2.125 | 0.16667 | 2.2117 | 0.38885 | 9.0417 | 0.20833 | 8.6307 | 1.2283 | 1.0833 | 0.125 | 1.1152 | 0.21947 | 0 | 0 | 0 |  | 0.04 | 0.001 | 0.041804 | 0.0066628 | 4.46 | 0.41 | 4.1576 | 0.34657 | 0.69 | 0.07 | 0.7003 | 0.11166 | 0 | 0 | 0 |  | 0.46 | 0.04 | 0.43713 | 0.048079 | 0.03125 | 0.0015934 | 0.031147 | 0.0011268 | 0.03125 | 0.0015934 | 0.031353 | 0.0011268 | 100 | 100
7 | 124.0424 | 115.2196 | -20.59 | 0.8 | -24.7796 | 2.3411 | -29.61 | 1.69 | -30.2229 | 3.1152 | 4.424 | 0.067 | 4.5704 | 0.48417 | 7.895 | 0.496 | 7.3879 | 0.76881 | 1.903 | 0.162 | 1.9177 | 0.26346 | 0 | 0 | 0 |  | 0.04 | 0.001 | 0.042046 | 0.0045374 | 11.55 | 0.41 | 11.0849 | 0.73485 | 3.84 | 0.33 | 3.7507 | 0.41834 | 0 | 0 | 0 |  | 1.45 | 0.04 | 1.3694 | 0.098857 | 0.03125 | 0.0015934 | 0.030966 | 0.0011268 | 0.03125 | 0.0015934 | 0.031534 | 0.0011268 | 100 | 100
8 | 125.8848 | 112.8738 | -19.3 | 0.965 | -21.7987 | 2.3353 | -13 | 0.65 | -12.9727 | 1.5229 | 5.7 | 0.285 | 5.5185 | 0.70319 | 1.2 | 0.06 | 1.1969 | 0.15581 | 6.6 | 0.33 | 6.1814 | 0.71962 | 0 | 0 | 0 |  | 0.04 | 0.001 | 0.040088 | 0.0049737 | 0.5752 | 0.02876 | 0.61371 | 0.057499 | 4.2686 | 0.21343 | 4.1317 | 0.30316 | 0 | 0 | 0 |  | 0.45 | 0.0225 | 0.4462 | 0.037926 | 0.03 | 0.0016771 | 0.029934 | 0.0011859 | 0.03 | 0.0016771 | 0.030066 | 0.0011859 | 100 | 100
9 | 126.9318 | 112.9778 | -18.3 | 0.915 | -20.7624 | 2.2237 | -12.2 | 0.61 | -12.1633 | 1.4312 | 5.6 | 0.28 | 5.4051 | 0.68755 | 1.2 | 0.06 | 1.197 | 0.15559 | 6.1 | 0.305 | 5.7197 | 0.66875 | 0 | 0 | 0 |  | 0.04 | 0.001 | 0.040093 | 0.0049749 | 0.6574 | 0.03287 | 0.69507 | 0.064925 | 4.4543 | 0.22271 | 4.3296 | 0.32109 | 0 | 0 | 0 |  | 0.51 | 0.0255 | 0.50538 | 0.04296 | 0.03 | 0.0016771 | 0.02993 | 0.0011859 | 0.03 | 0.0016771 | 0.03007 | 0.0011859 | 100 | 100
10 | 106.6688 | 104.4966 | -24.6 | 1.23 | -25.5009 | 2.7226 | -12.5 | 0.625 | -12.7727 | 1.5291 | 8.7 | 0.435 | 8.762 | 1.069 | 2.5 | 0.125 | 2.4745 | 0.30897 | 5.2 | 0.26 | 5.1109 | 0.62438 | 0.01 | 0.0005 | 0.010072 | 0.0013201 | 0.04 | 0.001 | 0.040194 | 0.0049721 | 2.9157 | 0.14578 | 3.097 | 0.26755 | 8.0287 | 0.40143 | 8.3383 | 0.68744 | 0.02983 | 0.0014915 | 0.024661 | 0.0023459 | 1.1 | 0.055 | 1.092 | 0.092496 | 0.03 | 0.0016771 | 0.029855 | 0.0011859 | 0.03 | 0.0016771 | 0.030145 | 0.0011859 | 100 | 100
11 | 94.5472 | 97.6042 | -31.6 | 1.58 | -30.9435 | 3.3085 | -12.3 | 0.615 | -12.3466 | 1.5263 | 12.9 | 0.645 | 13.0816 | 1.5473 | 3.7 | 0.185 | 3.7392 | 0.44403 | 4.2 | 0.21 | 4.2468 | 0.53379 | 0.09 | 0.0045 | 0.090411 | 0.011834 | 0.04 | 0.001 | 0.040208 | 0.0049631 | 5.2125 | 0.26063 | 5.6312 | 0.43641 | 7.967 | 0.39835 | 8.3369 | 0.73174 | 0.2793 | 0.013965 | 0.26636 | 0.02532 | 1.32 | 0.066 | 1.3144 | 0.11108 | 0.03 | 0.0016771 | 0.029844 | 0.0011859 | 0.03 | 0.0016771 | 0.030156 | 0.0011859 | 100 | 100
12 | 99.3123 | 102.7937 | -29.6 | 1.48 | -29.6722 | 3.1746 | -11.5 | 0.575 | -11.8775 | 1.4626 | 12.2 | 0.61 | 12.6448 | 1.491 | 3.8 | 0.19 | 3.7034 | 0.44034 | 3.9 | 0.195 | 3.8652 | 0.4924 | 0.09 | 0.0045 | 0.090531 | 0.011869 | 0.04 | 0.001 | 0.040207 | 0.0049735 | 5.6827 | 0.28414 | 5.8977 | 0.45725 | 7.7744 | 0.38872 | 8.0238 | 0.72223 | 0.2707 | 0.013535 | 0.28204 | 0.026847 | 1.4 | 0.07 | 1.3899 | 0.11772 | 0.03 | 0.0016771 | 0.029844 | 0.0011859 | 0.03 | 0.0016771 | 0.030156 | 0.0011859 | 100 | 100
13 | 121.53 | 111.0144 | -31.61 | 1.34 | -34.8935 | 3.4782 | 0.28 | 0.07 | 0.28243 | 0.076599 | 23.72 | 1.42 | 20.3061 | 2.0572 | 2.696 | 0.348 | 2.7039 | 0.36475 | 3.696 | 0.289 | 3.6324 | 0.46679 | 0.07407 | 0.01656 | 0.074247 | 0.018445 | 0.0425 | 0.00041667 | 0.042565 | 0.0046395 | 4.265 | 0.385 | 4.6072 | 0.49738 | 8.115 | 0.789 | 8.068 | 0.80563 | 0.2567 | 0.0493 | 0.24749 | 0.058134 | 1.58 | 0.06 | 1.5744 | 0.11502 | 0.031875 | 0.0016241 | 0.031826 | 0.0011484 | 0.031875 | 0.0016241 | 0.031924 | 0.0011484 | 100 | 100
14 | 107.6109 | 88.0046 | -56.11 | 1.06 | -55.0655 | 5.0621 | 0.21 | 0.18 | 0.25132 | 0.17896 | 40.41 | 1 | 33.1348 | 3.0734 | 4.496 | 0.334 | 5.3321 | 0.54218 | 3.467 | 0.155 | 3.5747 | 0.38145 | 0.2074 | 0.0445 | 0.22487 | 0.048722 | 0.084583 | 0.0025 | 0.084653 | 0.0087842 | 3.791 | 0.296 | 4.8491 | 0.32699 | 4.018 | 0.128 | 4.2377 | 0.31698 | 0.3949 | 0.0592 | 0.40005 | 0.081156 | 1.65 | 0.01 | 1.6711 | 0.11788 | 0.063437 | 0.0036846 | 0.063385 | 0.0026054 | 0.063437 | 0.0036846 | 0.06349 | 0.0026054 | 100 | 100
15 | 101.4608 | 96.2391 | -69.53 | 1.07 | -69.4525 | 6.0177 | 0.27 | 0.15 | 0.27694 | 0.15175 | 43.18 | 0.85 | 41.1264 | 3.5808 | 6.022 | 0.378 | 6.3244 | 0.62499 | 5.185 | 0.459 | 5.3571 | 0.64447 | 0.1333 | 0.0297 | 0.13512 | 0.032223 | 0.11625 | 0.00125 | 0.11636 | 0.011191 | 3.81 | 0.237 | 4.1419 | 0.2792 | 4.353 | 0.376 | 4.5735 | 0.43987 | 0.1678 | 0.0296 | 0.17311 | 0.039343 | 1.65 | 0.02 | 1.6542 | 0.10498 | 0.087188 | 0.004459 | 0.087104 | 0.003153 | 0.087188 | 0.004459 | 0.087271 | 0.003153 | 100 | 100
16 | 117.7589 | 130.0853 | -24.67 | 0.37 | -25.7394 | 2.5131 | -7.226 | 0.803 | -7.8262 | 1.0935 | 9.781 | 2.409 | 11.2554 | 1.2992 | 3.147 | 0.486 | 2.2391 | 0.38895 | 4.604 | 0.486 | 3.9914 | 0.57659 | 0.1079 | 0.027 | 0.10406 | 0.029175 | 0.042083 | 0.00083333 | 0.042273 | 0.0043291 | 4.915 | 0.62 | 3.8418 | 0.60009 | 10.25 | 0.68 | 8.9274 | 1.0967 | 0.3321 | 0.0775 | 0.34928 | 0.09426 | 1.59 | 0.03 | 1.5745 | 0.10806 | 0.031563 | 0.0016974 | 0.03142 | 0.0012003 | 0.031563 | 0.0016974 | 0.031705 | 0.0012003 | 100 | 100
17 | 106.1668 | 92.579 | -54.53 | 2.33 | -55.4204 | 6.3008 | -20.66 | 1.24 | -19.5393 | 2.6772 | 28.39 | 1.83 | 25.8187 | 3.2438 | 6.745 | 0.701 | 7.5504 | 0.94856 | 4.874 | 0.216 | 4.9593 | 0.64738 | 0.3327 | 0.081 | 0.34639 | 0.090874 | 0.08375 | 0.0029167 | 0.084108 | 0.0109 | 5.325 | 0.564 | 6.4938 | 0.54547 | 5.402 | 0.366 | 5.5601 | 0.50694 | 0.5535 | 0.1439 | 0.58281 | 0.14287 | 1.57 | 0.08 | 1.5702 | 0.14105 | 0.062812 | 0.0038274 | 0.062544 | 0.0027064 | 0.062812 | 0.0038274 | 0.063081 | 0.0027064 | 100 | 100
18 | 86.0852 | 90.497 | -72.48 | 1.53 | -68.5257 | 6.3601 | -19.71 | 1.31 | -19.029 | 2.2476 | 34.38 | 0.8 | 34.2362 | 3.3356 | 8.237 | 0.504 | 8.7857 | 0.89162 | 4.694 | 0.378 | 4.8531 | 0.60567 | 0.6295 | 0.0809 | 0.64529 | 0.10288 | 0.11625 | 0.0029167 | 0.11657 | 0.012262 | 4.461 | 0.188 | 4.9822 | 0.32653 | 3.421 | 0.276 | 3.5875 | 0.35098 | 0.6974 | 0.0664 | 0.71586 | 0.099748 | 1.43 | 0.03 | 1.435 | 0.10207 | 0.087188 | 0.0048774 | 0.086945 | 0.0034489 | 0.087188 | 0.0048774 | 0.08743 | 0.0034489 | 100 | 100
19 | 95.0623 | 94.8382 | -16.8 | 1 | -16.2243 | 1.7653 | 0 | 0 | 0 |  | 8.5 | 0.6 | 8.6101 | 0.92958 | 0.36 | 0.02 | 0.36156 | 0.04538 | 3 | 0.2 | 3.0693 | 0.35512 | 0.104 | 0.006 | 0.10432 | 0.013232 | 0.0088 | 0.0004 | 0.0088204 | 0.0010754 | 1.01 | 0.02 | 1.0201 | 0.092412 | 10.78 | 0.09 | 11.2878 | 0.8627 | 0.575 | 0.011 | 0.57578 | 0.053214 | 0.541 | 0.012 | 0.54017 | 0.04621 | 0.0088 | 0.00059464 | 0.0087796 | 0.00042048 | 0.0088 | 0.00059464 | 0.0088204 | 0.00042048 | 100 | 100
20 | 93.9917 | 96.9719 | -21.6 | 1.4 | -20.7652 | 2.3889 | 0 | 0 | 0 |  | 9.9 | 0.7 | 10.4529 | 1.2016 | 0.067 | 0.006 | 0.067062 | 0.010135 | 4.6 | 0.3 | 4.5551 | 0.5404 | 0.039 | 0.015 | 0.038676 | 0.015693 | 0.024 | 0.001 | 0.024029 | 0.0030894 | 0.063 | 0.004 | 0.061604 | 0.0073879 | 5.58 | 0.06 | 5.4545 | 0.40876 | 0.07 | 0.03 | 0.069502 | 0.027466 | 0.48 | 0.02 | 0.47915 | 0.043047 | 0.024 | 0.001562 | 0.023971 | 0.0011045 | 0.024 | 0.001562 | 0.024029 | 0.0011045 | 100 | 100
21 | 97.0781 | 96.142 | -27.3 | 1.6 | -26.7702 | 3.089 | 0 | 0 | 0 |  | 13.4 | 0.8 | 13.4062 | 1.5467 | 0.11 | 0.02 | 0.11015 | 0.023872 | 5.7 | 0.5 | 5.8301 | 0.69298 | 0 | 0 | 0 |  | 0.039 | 0.002 | 0.039029 | 0.005051 | 0.045 | 0.009 | 0.047106 | 0.0092573 | 3.13 | 0.17 | 3.25 | 0.24718 | 0 | 0 | 0 |  | 0.362 | 0.01 | 0.3623 | 0.033215 | 0.039 | 0.0027933 | 0.038971 | 0.0019752 | 0.039 | 0.0027933 | 0.039029 | 0.0019752 | 100 | 100
22 | 85.2269 | 70.833 | -31 | 2 | -24.412 | 2.8649 | 0 | 0 | 0 |  | 16.4 | 1.6 | 13.2147 | 1.5421 | 1.05 | 0.07 | 1.1 | 0.14775 | 3.2 | 0.3 | 3.7382 | 0.49624 | 0 | 0 | 0 |  | 0.04 | 0.002 | 0.040014 | 0.0052562 | 0.318 | 0.006 | 0.34133 | 0.033117 | 11.38 | 0.11 | 11.6551 | 0.78974 | 0 | 0 | 0 |  | 0.264 | 0.01 | 0.26953 | 0.025034 | 0.04 | 0.0028284 | 0.039986 | 0.002 | 0.04 | 0.0028284 | 0.040014 | 0.002 | 100 | 100
23 | 99.8156 | 90.4126 | -10.8 | 0.54 | -10.8703 | 1.3038 | 0.35 | 0.08 | 0.35947 | 0.090959 | 6.26 | 0.35 | 5.8117 | 0.69103 | 0.21 | 0.04 | 0.2196 | 0.047391 | 1.86 | 0.29 | 2.1195 | 0.27684 | 0 | 0 | 0 |  | 0.01 | 0.0005 | 0.010012 | 0.001338 | 0.51 | 0.09 | 0.52625 | 0.1021 | 5.95 | 0.93 | 6.6209 | 0.59693 | 0 | 0 | 0 |  | 0.52 | 0.02 | 0.52084 | 0.049209 | 0.016 | 0.0011314 | 0.01598 | 0.0008 | 0.016 | 0.0011314 | 0.01602 | 0.0008 | 100 | 100
24 | 107.412 | 92.5336 | -9.85 | 0.46 | -9.568 | 1.177 | 0 | 0 | 0 |  | 6.16 | 0.76 | 4.9249 | 0.60459 | 0.16 | 0.02 | 0.16372 | 0.029124 | 1.86 | 0.09 | 1.9675 | 0.25169 | 0 | 0 | 0 |  | 0.01 | 0.0005 | 0.010015 | 0.0014139 | 0.43488 | 0.021744 | 0.44624 | 0.065696 | 6.5901 | 0.32951 | 6.9905 | 0.55902 | 0 | 0 | 0 |  | 0.59 | 0.03 | 0.59255 | 0.059142 | 0.016 | 0.0011314 | 0.015976 | 0.0008 | 0.016 | 0.0011314 | 0.016024 | 0.0008 | 100 | 100
25 | 100.4174 | 85.9917 | -40.7 | 2.035 | -36.9976 | 4.3387 | 0 | 0 | 0 |  | 26.4672 | 1.3234 | 21.8664 | 2.5811 | 3.0999 | 0.155 | 3.3728 | 0.43368 | 2.7279 | 0.1364 | 2.8191 | 0.38214 | 0.092863 | 0.0046432 | 0.091701 | 0.012809 | 0.0625 | 0.003125 | 0.062632 | 0.0086826 | 8.02 | 0.401 | 8.8688 | 0.7377 | 9.2 | 0.46 | 9.663 | 0.90439 | 0.47 | 0.0235 | 0.47171 | 0.04693 | 3.51 | 0.1755 | 3.5749 | 0.35034 | 0.1625 | 0.01149 | 0.16216 | 0.0081251 | 0.1625 | 0.01149 | 0.16284 | 0.0081251 | 100 | 100
26 | 101.836 | 87.3782 | -42.6 | 2.13 | -39.4512 | 4.6469 | 0 | 0 | 0 |  | 28.5641 | 1.4282 | 23.8601 | 2.8319 | 3.7013 | 0.18507 | 4.0442 | 0.5152 | 2.207 | 0.11035 | 2.2508 | 0.30915 | 0.15648 | 0.0078242 | 0.15535 | 0.02171 | 0.0625 | 0.003125 | 0.062609 | 0.0087061 | 10.64 | 0.532 | 11.7861 | 0.95434 | 8.27 | 0.4135 | 8.5508 | 0.81982 | 0.88 | 0.044 | 0.88569 | 0.087927 | 3.9 | 0.195 | 3.9607 | 0.38936 | 0.1625 | 0.01149 | 0.16222 | 0.0081251 | 0.1625 | 0.01149 | 0.16278 | 0.0081251 | 100 | 100
27 | 100.6048 | 82.9199 | -42.9 | 2.145 | -38.3661 | 4.5247 | 0 | 0 | 0 |  | 29.2955 | 1.4648 | 23.5574 | 2.8003 | 3.845 | 0.19225 | 4.2996 | 0.54131 | 1.6061 | 0.080304 | 1.6254 | 0.22395 | 0.14658 | 0.0073292 | 0.14501 | 0.020224 | 0.0625 | 0.003125 | 0.062585 | 0.0086751 | 12.47 | 0.6235 | 14.2109 | 1.1226 | 6.79 | 0.3395 | 7.0028 | 0.678 | 0.93 | 0.0465 | 0.93762 | 0.093008 | 4.4 | 0.22 | 4.4902 | 0.44003 | 0.1625 | 0.01149 | 0.16228 | 0.0081251 | 0.1625 | 0.01149 | 0.16272 | 0.0081251 | 100 | 100
28 | 110.2064 | 119.3077 | -10.2083 | 0.041115 | -12.9834 | 3.1999 | 0 | 0 | 0 |  | 5.1111 | 0.2193 | 6.4449 | 1.5881 | 0.013889 | 0.00069444 | 0.016641 | 0.0042891 | 2.5278 | 0.042581 | 2.7243 | 0.67812 | 0 | 0 | 0 |  | 0.027778 | 0.0055564 | 0.027798 | 0.0093373 | 0.0092136 | 0.00046068 | 0.013792 | 0.0013803 | 3.2848 | 0.054047 | 2.9433 | 0.21912 | 0 | 0 | 0 |  | 0.6 | 0.03 | 0.50011 | 0.11878 | 0.020833 | 0.0014731 | 0.020818 | 0.0010417 | 0.020833 | 0.0014731 | 0.020848 | 0.0010417 | 100 | 100
29 | 142.9589 | 155.6867 | -7.2997 | 0.062739 | -14.1202 | 4.6548 | 0 | 0 | 0 |  | 4.6899 | 0.23692 | 6.9967 | 2.3062 | 0 | 0 | 0 |  | 2.345 | 0.05799 | 3.0335 | 1.0084 | 0 | 0 | 0 |  | 0.027778 | 0.0058146 | 0.027795 | 0.012687 | 0 | 0 | 0 |  | 3.2698 | 0.080169 | 2.5967 | 0.20687 | 0 | 0 | 0 |  | 0.645 | 0.03225 | 0.3962 | 0.12787 | 0.020833 | 0.0014731 | 0.02082 | 0.0010417 | 0.020833 | 0.0014731 | 0.020846 | 0.0010417 | 100 | 100
30 | 103.9659 | 107.5472 | -16.9643 | 1.1661 | -17.6383 | 2.3354 | 0 | 0 | 0 |  | 8.4821 | 0.42411 | 8.7861 | 1.164 | 0.014881 | 0.013393 | 0.014441 | 0.013623 | 4.1667 | 0.13747 | 4.0155 | 0.53919 | 0 | 0 | 0 |  | 0.020833 | 0.0014961 | 0.020848 | 0.0033238 | 0.0092136 | 0.00046068 | 0.0088732 | 0.0083104 | 3.3629 | 0.16815 | 3.2163 | 0.23458 | 0 | 0 | 0 |  | 0.28 | 0.014 | 0.27807 | 0.031346 | 0.020833 | 0.0014731 | 0.020818 | 0.0010417 | 0.020833 | 0.0014731 | 0.020848 | 0.0010417 | 100 | 100
31 | 103.7092 | 102.1534 | -20.0663 | 0.99929 | -20.6449 | 2.9445 | -4.1212 | 0.21382 | -4.1025 | 0.65287 | 8.4278 | 0.42139 | 8.2426 | 1.2184 | 0.018939 | 0.00059582 | 0.018966 | 0.0029542 | 5.7765 | 0.12783 | 5.7858 | 0.82245 | 0 | 0 | 0 |  | 0.020833 | 0.0019042 | 0.020858 | 0.0037048 | 0.0092136 | 0.00046068 | 0.0092031 | 0.00084764 | 3.6632 | 0.18316 | 3.6597 | 0.24355 | 0 | 0 | 0 |  | 0.22 | 0.011 | 0.2197 | 0.027591 | 0.020833 | 0.0014731 | 0.020809 | 0.0010417 | 0.020833 | 0.0014731 | 0.020858 | 0.0010417 | 100 | 100
32 | 97.759 | 93.2391 | -18.4705 | 1.1587 | -18.5315 | 2.5534 | -7.5556 | 0.4888 | -7.1402 | 1.1044 | 5.9106 | 0.29553 | 5.6826 | 0.85558 | 0.034722 | 0.00045979 | 0.034598 | 0.0051317 | 5.6424 | 0.33519 | 5.9933 | 0.83401 | 0 | 0 | 0 |  | 0.020833 | 0.0017455 | 0.020867 | 0.0035332 | 0.018427 | 0.00092136 | 0.018406 | 0.0016111 | 3.9034 | 0.19517 | 4.1563 | 0.29468 | 0 | 0 | 0 |  | 0.24 | 0.012 | 0.24098 | 0.028847 | 0.020833 | 0.0014731 | 0.020799 | 0.0010417 | 0.020833 | 0.0014731 | 0.020867 | 0.0010417 | 100 | 100
33 | 104.9297 | 101.1944 | -14.7903 | 0.81759 | -15.5129 | 1.9686 | -11.9347 | 0.67318 | -11.5684 | 1.523 | 2.3664 | 0.11832 | 2.3432 | 0.3454 | 0.41667 | 0.010144 | 0.41858 | 0.059175 | 5.7639 | 0.052089 | 5.7693 | 0.75414 | 0 | 0 | 0 |  | 0.020833 | 0.0013964 | 0.020886 | 0.0032306 | 0.27641 | 0.01382 | 0.2761 | 0.024722 | 4.9843 | 0.24922 | 4.9608 | 0.35489 | 0 | 0 | 0 |  | 0.3 | 0.015 | 0.29906 | 0.0327 | 0.020833 | 0.0014731 | 0.02078 | 0.0010417 | 0.020833 | 0.0014731 | 0.020886 | 0.0010417 | 100 | 100
34 | 97.9676 | 97.5505 | -32.9361 | 3.0896 | -32.3399 | 4.8611 | 0 | 0 | 0 |  | 16.1387 | 0.80693 | 16.1066 | 2.4219 | 0 | 0 | 0 |  | 7.5361 | 0.2282 | 7.5885 | 1.1492 | 0 | 0 | 0 |  | 0.027778 | 0.0028044 | 0.027793 | 0.0052104 | 0.0092136 | 0.00046068 | 0 |  | 2.4441 | 0.12221 | 2.4614 | 0.18018 | 0 | 0 | 0 |  | 0.15 | 0.0075 | 0.15011 | 0.019899 | 0.020833 | 0.0014731 | 0.020822 | 0.0010417 | 0.020833 | 0.0014731 | 0.020844 | 0.0010417 | 100 | 100
35 | 99.8544 | 99.553 | -32.5595 | 0.85084 | -33.7122 | 5.2588 | 0 | 0 | 0 |  | 16.2798 | 0.81399 | 16.8299 | 2.6258 | 0.035714 | 0.023815 | 0.037117 | 0.025405 | 7.5714 | 0.13668 | 7.8759 | 1.236 | 0 | 0 | 0 |  | 0.026786 | 0.0030028 | 0.027792 | 0.0055466 | 0.011978 | 0.00059888 | 0.0083073 | 0.0055639 | 3.7953 | 0.18976 | 3.7976 | 0.24283 | 0 | 0 | 0 |  | 0.14 | 0.007 | 0.13502 | 0.019054 | 0.020833 | 0.0014731 | 0.020823 | 0.0010417 | 0.020833 | 0.0014731 | 0.020844 | 0.0010417 | 100 | 100
36 | 97.4548 | 85.3363 | -48.4398 | 1.8506 | -46.2906 | 6.0697 | 0 | 0 | 0 |  | 26.6419 | 1.3321 | 23.2495 | 3.0469 | 0.16667 | 0.023467 | 0.16757 | 0.033075 | 9.588 | 0.56828 | 10.8248 | 1.4337 | 0 | 0 | 0 |  | 0.027778 | 0.0019603 | 0.02779 | 0.0043596 | 0.025337 | 0.0012669 | 0.025188 | 0.0041122 | 4.8702 | 0.24351 | 5.121 | 0.35048 | 0 | 0 | 0 |  | 0.09 | 0.0045 | 0.090676 | 0.010058 | 0.020833 | 0.0014731 | 0.020824 | 0.0010417 | 0.020833 | 0.0014731 | 0.020843 | 0.0010417 | 100 | 100
37 | 94.9757 | 83.163 | -54.6823 | 2.0532 | -57.9143 | 8.9061 | 0 | 0 | 0 |  | 29.5284 | 1.4764 | 29.3229 | 4.5036 | 0.39063 | 0.09948 | 0.42909 | 0.12536 | 10.3177 | 1.7396 | 13.3385 | 2.0816 | 0 | 0 | 0 |  | 0.026042 | 0.002691 | 0.02779 | 0.0052774 | 0.051596 | 0.0025798 | 0.053553 | 0.013896 | 7.1882 | 0.35941 | 7.5699 | 0.55408 | 0 | 0 | 0 |  | 0.08 | 0.004 | 0.075289 | 0.01011 | 0.020833 | 0.0014731 | 0.020824 | 0.0010417 | 0.020833 | 0.0014731 | 0.020843 | 0.0010417 | 100 | 100
38 | 120.837 | 114.1887 | -8.61 | 0.68 | -9.5871 | 1.1299 | 0.66 | 0.05 | 0.66388 | 0.092546 | 6.12 | 0.48 | 5.4272 | 0.63194 | 0.32 | 0.06 | 0.32 | 0.067134 | 1.67 | 0.19 | 1.6078 | 0.22116 | 0 | 0 | 0 |  | 0.008 | 0.0004 | 0.0080055 | 0.001023 | 0.69 | 0.13 | 0.71667 | 0.13569 | 4.65 | 0.46 | 4.6939 | 0.48678 | 0 | 0 | 0 |  | 0.39 | 0.01 | 0.38919 | 0.035162 | 0.016 | 0.0011314 | 0.015989 | 0.0008 | 0.016 | 0.0011314 | 0.016011 | 0.0008 | 100 | 100
39 | 56.1262 | 52.6519 | -15.9 | 0.6 | -9.7342 | 1.1712 | 0 | 0 | 0 |  | 4.9 | 0.18 | 5.0363 | 0.6041 | 0.18 | 0.02 | 0.1875 | 0.030879 | 1.68 | 0.12 | 2.0092 | 0.25121 | 0 | 0 | 0 |  | 0.008 | 0.0004 | 0.0080106 | 0.0011137 | 0.41 | 0.03 | 0.44745 | 0.059113 | 5.12 | 0.25 | 6.25 | 0.48268 | 0 | 0 | 0 |  | 0.41 | 0.02 | 0.41495 | 0.040787 | 0.016 | 0.0011314 | 0.015979 | 0.0008 | 0.016 | 0.0011314 | 0.016021 | 0.0008 | 100 | 100

## GL Mass Transfer
SST | C_CO [mmol/L] | C_H2 [mmol/L] | C_CO2 [mmol/L] | kLa CO [1/h] | kLa H2 [1/h] | kLa CO2 [1/h]
1 | 0.016188 | 0.45331 | 8.7261 | 824.5983 | 1227.7238 | 801.9458
2 | 1.3676e-08 | 0.50444 | 10.2942 | 132.9603 | 197.9612 | 129.3077
3 | 0.024225 | 0.41753 | 9.2954 | 352.0989 | 524.2313 | 342.4265
4 | 0.55398 | 0.00031377 | 1.9753 | 149.0619 | 221.9346 | 144.9671
5 | 0.2124 | 0.0022766 | 9.3787 | 260.138 | 387.313 | 252.9918
6 | 0.074495 | 0.3022 | 0.34911 | 247.9781 | 369.2084 | 241.1659
7 | 0.033004 | 0.30603 | 0.99097 | 719.7929 | 1071.6817 | 700.0196
8 | 0.48693 | 0.12009 | 10.9633 | 142.9948 | 212.9013 | 139.0666
9 | 0.47855 | 0.11716 | 11.1199 | 142.9948 | 212.9013 | 139.0666
10 | 0.33022 | 0.067942 | 15.4426 | 202.3743 | 301.31 | 196.8149
11 | 0.20212 | 0.061002 | 19.6035 | 247.9781 | 369.2084 | 241.1659
12 | 0.19543 | 0.058598 | 19.8426 | 247.9781 | 369.2084 | 241.1659
13 | 0.1635 | 0.0015746 | 10.414 | 285.0435 | 424.3941 | 277.2131
14 | 0.075239 | 0.0011019 | 12.7747 | 433.3183 | 645.1568 | 421.4146
15 | 0.039199 | 0.0016852 | 16.6355 | 933.2284 | 1389.4605 | 907.5918
16 | 0.22473 | 0.10157 | 18.1704 | 272.1972 | 405.2676 | 264.7197
17 | 0.01683 | 0.036736 | 25.6074 | 416.7615 | 620.5058 | 405.3127
18 | 0.033676 | 0.083297 | 28.0548 | 908.4215 | 1352.526 | 883.4663
19 | 0.14698 | 4.2346e-08 | 10.5512 | 167.1633 | 248.8853 | 162.5712
20 | 0.077884 | 6.7943e-09 | 11.8441 | 167.1633 | 248.8853 | 162.5712
21 | 0.093519 | 2.1186e-08 | 11.4278 | 167.1633 | 248.8853 | 162.5712
22 | 0.26806 | 6.4465e-08 | 7.6677 | 167.1633 | 248.8853 | 162.5712
23 | 0.052154 | 0.00053436 | 0.91951 | 252.6727 | 376.1981 | 245.7315
24 | 0.052214 | 4.0681e-29 | 0.88829 | 252.6727 | 376.1981 | 245.7315
25 | 0.046682 | 3.8008e-28 | 19.0355 | 546.8514 | 814.1934 | 531.8289
26 | 0.044408 | 4.6817e-28 | 18.9723 | 630.0295 | 938.0352 | 612.722
27 | 0.051811 | 3.6827e-28 | 18.4352 | 668.9639 | 996.0036 | 650.5868
28 | -0.064625 | 2.1749e-07 | 23.0157 | 100.4725 | 149.591 | 97.7124
29 | 0.089388 | 1.4442e-06 | 18.6186 | 100.4725 | 149.591 | 97.7124
30 | -0.064829 | 5.2929e-06 | 46.3967 | 75.6561 | 112.6424 | 73.5777
31 | 0.10105 | 0.014023 | 38.8518 | 78.4405 | 116.7881 | 76.2857
32 | 0.1604 | 0.085559 | 32.2365 | 80.9766 | 120.564 | 78.7521
33 | 0.11624 | 0.23592 | 24.9061 | 85.0984 | 126.7009 | 82.7607
34 | 0.20718 | 3.2418e-06 | 15.3786 | 100.4725 | 149.591 | 97.7124
35 | 0.25211 | 3.1128e-06 | 14.1474 | 100.4725 | 149.591 | 97.7124
36 | 0.30223 | 2.7054e-06 | 12.7977 | 100.4725 | 149.591 | 97.7124
37 | 0.27846 | 2.9033e-06 | 13.5142 | 100.4725 | 149.591 | 97.7124
38 | 0.1742 | 0.00059455 | 0.79405 | 147.4454 | 219.5277 | 143.3949
39 | 0.17011 | 1.4309e-17 | 0.78953 | 147.4454 | 219.5277 | 143.3949

## Offgas Val2017, Val2018, deLima
Condition |  | Ar (%) |  | CO2 (%) |  | CO (%) |  | H2 (%)
Gas | Biomass | AVG | SD | AVG | SD | AVG | SD | AVG | SD
Cell Systems data (Val2017) | LOW BIOMASS | 11.0281 | 0.03993 | 22.9356 | 0.20928 | 47.6401 | 0.13605 | 18.2655 | 0.11849
| MED. | 12.5752 |  | 31.2233 |  | 40.8621 |  | 15.1452
| HIGH | 13.501 | 0.033557 | 39.3992 | 0.050049 | 32.4546 | 0.066882 | 14.3506 | 0.015818
BforB data (Val2018) | CO HIGH | 44.3153 | 0.3693 | 19.6783 | 1.1474 | 35.4253 | 1.5045 | 0.45118 | 0.010066
| HIGH H2 HIGH | 48.4278 | 0.19989 | 1.9285 | 0.051377 | 8.9219 | 0.036115 | 40.422 | 0.22261
Frontiers data - de Lima | CO D1 | 42.8861 | 0.32434 | 22.3584 | 0.48196 | 34.4073 | 0.52547 | 0.10101 | 0.0057085
| CO D2 | 44.3431 | 0.060496 | 28.6391 | 0.84621 | 26.5829 | 0.86112 | 0.17704 | 0.017082
| CO D2.8 | 48.1118 | 0.28763 | 33.187 | 0.09614 | 18.3471 | 0.23209 | 0.10132 | 0.0053399
| Syngas D1 | 12.1409 | 0.2107 | 36.3616 | 0.87487 | 34.0464 | 0.80957 | 17.1634 | 0.52316
| Syngas D2 | 13.9487 | 0.34918 | 51.8286 | 1.248 | 23.4594 | 0.46837 | 10.0863 | 1.5856
| Syngas D2.8 | 14.7595 | 0.19413 | 57.7254 | 0.53459 | 13.7753 | 0.036119 | 13.1828 | 0.75989

## Offgas parity
| CO (exp) | CO (rec) | H2 (exp) | H2 (rec) | CO2 (exp) | CO2 (rec) | inert (exp) | inert (rec)
SST 4+5 | 0.35425 | 0.43881 | 0.0045118 | 0.0032765 | 0.19678 | 0.1239 | 0.44315 | 0.43401
SST 6+7 | 0.089219 | 0.084103 | 0.40422 | 0.41459 | 0.019285 | 0.01457 | 0.48428 | 0.48674
SST 8+9 | 0.4764 | 0.47568 | 0.18266 | 0.17639 | 0.22936 | 0.2382 | 0.11028 | 0.10973
SST 10 | 0.40862 | 0.40208 | 0.15145 | 0.13739 | 0.31223 | 0.33363 | 0.12575 | 0.12689
SST 11+12 | 0.32455 | 0.3128 | 0.14351 | 0.12525 | 0.39399 | 0.42632 | 0.13501 | 0.13563
SST 13 | 0.34407 | 0.30618 | 0.0010101 | 0.003154 | 0.22358 | 0.22677 | 0.42886 | 0.4639
SST 14 | 0.26583 | 0.24719 | 0.0017704 | 0.0021082 | 0.28639 | 0.27796 | 0.44343 | 0.47274
SST 15 | 0.18347 | 0.13951 | 0.0010132 | 0.0024234 | 0.33187 | 0.35989 | 0.48112 | 0.49818
SST 16 | 0.34046 | 0.32112 | 0.17163 | 0.15874 | 0.36362 | 0.39277 | 0.12141 | 0.12736
SST 17 | 0.23459 | 0.19394 | 0.10086 | 0.10366 | 0.51829 | 0.55365 | 0.13949 | 0.14875
SST 18 | 0.13775 | 0.12198 | 0.13183 | 0.12447 | 0.57725 | 0.60541 | 0.14759 | 0.14814
SST 19 | 0.14772 | 0.17139 | 0 | 5.0932e-08 | 0.15774 | 0.22786 | 0.69455 | 0.60075
SST 20 | 0.104 | 0.1181 | 0 | 8.1718e-09 | 0.164 | 0.25575 | 0.732 | 0.62615
SST 21 | 0.12076 | 0.13025 | 0 | 2.5481e-08 | 0.16714 | 0.24676 | 0.71209 | 0.62299
SST 22 | 0.17999 | 0.26423 | 0 | 7.7535e-08 | 0.14886 | 0.16561 | 0.67115 | 0.57016

## C. autoethanogenum ATP (hidden)
|  | Elisiário2023 | Allaart2023
Parameter | Unit | CO to formate (SST I & II)
molATP/molCO | mol/mol | 0.14 | 0.375
Valgepea2017
Intracellular pH |  | 6
Cell surface area | m2 | 3.9e-12
Permeability coefficient acetic acid | m/s | 6.9e-05
Permeability coefficient acetate | m/s | 9.5e-10
ATP synthase | H+/ATP | 4
Note on D1: Iris Kerkhof: Read this