## Intro
Contents
| Worksheet | Description
Thermochemical properties ((H0-H0(0K)), (G0-H0(0K)), DHf0, and DGf0) of C1 to C10 isomers at temperatures (0-1000) K which are input for the linear regression model [1]
1 | C1-C7 | Thermochemical properties of C1-C7 isomers
2 | C8 | Thermochemical properties of C8 isomers
3 | C9a | Thermochemical properties of C9 isomers
4 | C9b | Thermochemical properties of C9 isomers (cntd.)
5 | 10a | Thermochemical properties of C10 isomers
6 | 10b | Thermochemical properties of C10 isomers (cntd.)
7 | 10c | Thermochemical properties of C10 isomers (cntd.)
8 | Second_order_grps | List of all possible second order groups present in alkanes
9 | forcefield_param | bonded and non-bonded force field parameters used to compute Henry coefficients
Index
| (H0-H0(0K)) | Enthalpy at a specified temperature with reference temperature 0 K
| (G0-H0(0K)) | Gibbs free energy at a specified temperature with reference temperature 0 K
| DHf0 | Enthalpy of formation at a specified temperature
| DGf0 | Gibbs free energy of formation at a specified temperature
[1] Scott, D. W. Chemical thermodynamic properties of hydrocarbons and related substances: properties of the alkane hydrocarbons, C1 through C10, in the ideal gas state from 0 to 1500 K ; US Department of the Interior, Bureau of Mines: Washington DC, 1974

## C1-C7
| C1 |  |  |  |  | C2 |  |  |  |  | C3 |  |  |  |  | C4 |  |  |  |  | 2-m-C3
| T | DHf0 | DGf0 | (G0-H0(0K)) | H0-H0(0K) | T | DHf0 | DGf0 | (G0-H0(0K)) | H0-H0(0K) | T | DHf0 | DGf0 | (G0-H0(0K)) | H0-H0(0K) | T | DHf0 | DGf0 | (G0-H0(0K)) | H0-H0(0K) | T | DHf0 | DGf0 | (G0-H0(0K)) | H0-H0(0K)
| K | kJ/mol | kJ/mol | kJ/mol | kJ/mol | K | kJ/mol | kJ/mol | kJ/mol | kJ/mol | K | kJ/mol | kJ/mol | kJ/mol | kJ/mol | K | kJ/mol | kJ/mol | kJ/mol | kJ/mol | K | kJ/mol | kJ/mol | kJ/mol | kJ/mol
1 | 0 | -66.7348 | -66.7348 | 0 | 0 | 0 | -68.0318 | -68.0318 | 0 | 0 | 0 | -82.5922 | -82.5922 | 0 | 0 | 0 | -98.8679 | -98.8679 | 0 | 0 | 0 | -106.0226 | -106.0226 | 0 | 0
2 | 200 | -71.8811 | -58.0739 | -27.8738 | 6.6442 | 200 | -78.6592 | -47.9486 | -34.836 | 7.2592 | 200 | -97.9893 | -49.7059 | -40.4676 | 8.5395 | 200 | -117.6959 | -51.1703 | -43.9906 | 11.2173 | 200 | -126.2313 | -56.8187 | -42.5011 | 9.8073
3 | 273.15 | -73.9731 | -52.7184 | -40.9029 | 9.1379 | 273.15 | -82.4248 | -36.1079 | -50.7658 | 10.6023 | 273.15 | -103.1774 | -31.2545 | -59.0858 | 12.9537 | 273.15 | -123.7209 | -25.899 | -65.1544 | 17.3427 | 273.15 | -132.5073 | -30.4177 | -62.5487 | 15.6649
4 | 298.15 | -74.7262 | -50.7101 | -45.5198 | 9.9998 | 298.15 | -83.68 | -31.7984 | -56.4351 | 11.8826 | 298.15 | -104.8929 | -24.5601 | -65.7536 | 14.7277 | 298.15 | -125.7292 | -16.8197 | -72.8142 | 19.7066 | 298.15 | -134.5574 | -20.92 | -69.8203 | 17.9912
5 | 300 | -74.7681 | -50.5427 | -45.865 | 10.0834 | 300 | -83.7637 | -31.5055 | -56.8606 | 11.9662 | 300 | -105.0184 | -24.058 | -66.2495 | 14.8532 | 300 | -125.8966 | -16.1502 | -73.3915 | 19.874 | 300 | -134.7248 | -20.2506 | -70.354 | 18.2004
6 | 400 | -77.8224 | -42.0074 | -65.0696 | 13.8909 | 400 | -88.6171 | -13.3051 | -80.6675 | 17.9075 | 400 | -111.3362 | 3.933 | -94.4915 | 23.2212 | 400 | -133.4696 | 21.6313 | -106.0728 | 30.9616 | 400 | -142.256 | 19.079 | -101.4704 | 29.2462
7 | 500 | -80.6675 | -32.7189 | -85.2908 | 18.2422 | 500 | -92.7174 | 5.9831 | -106.1272 | 25.2295 | 500 | -116.6918 | 33.3883 | -125.0807 | 33.5975 | 500 | -139.8711 | 61.1701 | -141.8376 | 44.4759 | 500 | -148.6157 | 60.2078 | -135.6662 | 42.886
8 | 600 | -83.2616 | -23.012 | -106.441 | 23.1794 | 600 | -96.232 | 25.9408 | -133.3022 | 33.8486 | 600 | -120.9176 | 63.5968 | -157.9042 | 45.8148 | 600 | -145.1848 | 101.6712 | -180.4978 | 60.3333 | 600 | -153.5528 | 102.508 | -172.9666 | 58.8689
9 | 700 | -85.3536 | -12.552 | -128.5743 | 28.7441 | 700 | -98.7424 | 46.4424 | -161.9626 | 43.7228 | 700 | -124.2648 | 94.9768 | -193.0079 | 59.622 | 700 | -148.9504 | 143.5112 | -222.003 | 78.199 | 700 | -157.3184 | 145.6032 | -212.9238 | 76.9438
10 | 800 | -87.0272 | -2.092 | -151.2934 | 34.7272 | 800 | -99.1608 | 67.3624 | -191.7946 | 55.6472 | 800 | -126.3568 | 126.3568 | -229.9526 | 74.8936 | 800 | -151.8792 | 185.3512 | -266.4371 | 97.9056 | 800 | -159.8288 | 188.6984 | -255.7261 | 96.6504
11 | 900 | -88.2824 | 8.368 | -175.1004 | 41.4216 | 900 | -101.2528 | 88.7008 | -223.3001 | 66.5256 | 900 | -128.0304 | 158.1552 | -269.2404 | 91.2112 | 900 | -153.5528 | 227.6096 | -313.2979 | 118.8256 | 900 | -161.5024 | 232.6304 | -300.8714 | 118.4072
12 | 1000 | -89.5376 | 19.2464 | -199.5768 | 48.5344 | 1000 | -101.6712 | 109.6208 | -256.4792 | 79.496 | 1000 | -128.8672 | 189.9536 | -310.0344 | 109.2024 | 1000 | -154.808 | 269.868 | -362.3344 | 141.4192 | 1000 | -161.9208 | 276.5624 | -348.5272 | 141.4192
13 | 1100 | -90.3744 | 30.1248 | -224.5971 | 55.6472 | 1100 | -101.6712 | 130.9592 | -290.8717 | 93.3032 | 1100 | -128.8672 | 221.752 | -353.0041 | 127.612 | 1100 | -154.808 | 312.5448 | -413.7558 | 165.268 | 1100 | -161.9208 | 320.076 | -399.0281 | 165.268
14 | 1200 | -90.7928 | 41.0032 | -250.5379 | 64.0152 | 1200 | -100.8344 | 151.8792 | -326.352 | 107.5288 | 1200 | -128.4488 | 253.5504 | -397.6474 | 147.2768 | 1200 | -154.808 | 354.8032 | -467.4365 | 189.9536 | 1200 | -160.6656 | 364.008 | -451.3699 | 190.7904
15 | 1300 | -91.2112 | 52.3 | -276.8553 | 71.9648 | 1300 | -99.9976 | 172.7992 | -362.7946 | 122.5912 | 1300 | -127.1936 | 285.3488 | -443.8387 | 167.36 | 1300 | -153.9712 | 397.48 | -523.251 | 215.476 | 1300 | -159.4104 | 407.5216 | -505.8456 | 217.1496
16 | 1400 | -91.2112 | 63.1784 | -304.0094 | 80.3328 | 1400 | -98.324 | 193.7192 | -400.6598 | 138.072 | 1400 | -125.9384 | 317.1472 | -491.4526 | 188.28 | 1400 | -152.2976 | 439.7384 | -581.0739 | 241.8352 | 1400 | -157.3184 | 451.0352 | -562.3296 | 244.3456
17 | 1500 | -91.2112 | 74.0568 | -332.0004 | 89.1192 | 1500 | -96.6504 | 214.6392 | -439.9476 | 154.3896 | 1500 | -124.2648 | 348.5272 | -540.9912 | 210.0368 | 1500 | -151.0424 | 481.9968 | -640.7796 | 269.0312 | 1500 | -154.808 | 494.5488 | -621.324 | 271.96
| C5 |  |  |  |  | 2-m-C4 |  |  |  |  | 2,2-m-C3 |  |  |  |  | C6 |  |  |  |  | 2-m-C5
| T | DHf0 | DGf0 | (G0-H0(0K)) | H0-H0(0K) | T | DHf0 | DGf0 | (G0-H0(0K)) | H0-H0(0K) | T | DHf0 | DGf0 | (G0-H0(0K)) | H0-H0(0K) | T | DHf0 | DGf0 | (G0-H0(0K)) | H0-H0(0K) | T | DHf0 | DGf0 | (G0-H0(0K)) | H0-H0(0K)
| K | kJ/mol | kJ/mol | kJ/mol | kJ/mol | K | kJ/mol | kJ/mol | kJ/mol | kJ/mol | K | kJ/mol | kJ/mol | kJ/mol | kJ/mol | K | kJ/mol | kJ/mol | kJ/mol | kJ/mol | K | kJ/mol | kJ/mol | kJ/mol | kJ/mol
1 | 0 | -114.4324 | -114.4324 | 0 | 0 | 0 | -118.993 | -118.993 | 0 | 0 | 0 | -135.4779 | -135.4779 | 0 | 0 | 0 | -130.0806 | -130.0806 | 0 | 0 | 0 | -134.5574 | -134.5574 | 0 | 0
2 | 200 | -136.8168 | -52.0908 | -47.7227 | 13.7695 | 200 | -143.0928 | -57.5718 | -48.6683 | 11.9955 | 200 | -160.3727 | -65.8562 | -40.4342 | 11.234 | 200 | -155.8958 | -53.0531 | -51.4214 | 16.3636 | 200 | -162.381 | -58.2831 | -52.1745 | 14.3762
3 | 273.15 | -143.9714 | -19.9577 | -71.3944 | 21.2673 | 273.15 | -150.624 | -25.104 | -71.9773 | 19.1334 | 273.15 | -166.3558 | -30.2085 | -60.583 | 19.9577 | 273.15 | -164.222 | -14.1001 | -77.623 | 25.2504 | 273.15 | -171.0838 | -18.828 | -77.8516 | 22.899
4 | 298.15 | -146.3563 | -8.4935 | -80.0121 | 24.1835 | 298.15 | -153.0507 | -13.4306 | -80.4487 | 22.0078 | 298.15 | -168.406 | -17.531 | -68.024 | 23.1794 | 298.15 | -166.9834 | -0.2092 | -87.1974 | 28.7022 | 298.15 | -173.8452 | -4.7279 | -87.2224 | 26.3174
5 | 300 | -146.5237 | -7.6149 | -80.6592 | 24.3927 | 300 | -153.3854 | -12.5938 | -81.0734 | 22.217 | 300 | -168.5734 | -16.736 | -68.5716 | 23.4304 | 300 | -167.1926 | 0.8368 | -87.9142 | 28.9533 | 300 | -174.0544 | -3.6401 | -87.9268 | 26.6102
6 | 400 | -155.4774 | 40.0827 | -117.6373 | 38.0744 | 400 | -162.1718 | 35.6895 | -117.4867 | 35.8569 | 400 | -176.5648 | 35.6895 | -100.9683 | 38.0326 | 400 | -177.4853 | 58.4505 | -129.2187 | 45.1872 | 400 | -184.2215 | 54.7267 | -128.4488 | 42.9697
7 | 500 | -162.8831 | 89.8305 | -158.4481 | 54.8104 | 500 | -169.5775 | 86.0649 | -157.695 | 52.7184 | 500 | -183.2592 | 89.9142 | -137.3398 | 55.5217 | 500 | -185.9788 | 118.449 | -175.0586 | 65.1867 | 500 | -192.5058 | 115.4784 | -173.5523 | 63.1366
8 | 600 | -168.6152 | 141.0008 | -202.8403 | 74.4334 | 600 | -175.3096 | 137.6536 | -201.5851 | 72.3832 | 600 | -188.28 | 145.1848 | -177.4853 | 75.7722 | 600 | -192.464 | 179.912 | -225.1829 | 88.4916 | 600 | -198.74 | 177.82 | -223.1746 | 86.7343
9 | 700 | -173.2176 | 192.8824 | -250.9982 | 96.483 | 700 | -179.912 | 190.372 | -248.948 | 94.5584 | 700 | -192.0456 | 201.6688 | -221.1244 | 98.575 | 700 | -197.9032 | 242.672 | -279.7004 | 114.6416 | 700 | -203.7608 | 240.9984 | -276.7716 | 113.1772
10 | 800 | -176.5648 | 245.6008 | -302.2522 | 120.4992 | 800 | -182.8408 | 243.5088 | -299.5744 | 118.8256 | 800 | -194.556 | 258.1528 | -268.4454 | 123.8464 | 800 | -201.2504 | 305.8504 | -337.7325 | 143.0928 | 800 | -207.108 | 304.5952 | -334.3853 | 142.256
11 | 900 | -178.6568 | 298.3192 | -356.6023 | 146.44 | 900 | -184.5144 | 296.6456 | -353.5898 | 145.1848 | 900 | -195.3928 | 315.0552 | -318.5698 | 150.624 | 900 | -203.7608 | 369.0288 | -399.9067 | 173.636 | 900 | -208.7816 | 368.6104 | -395.7646 | 173.2176
12 | 1000 | -179.912 | 351.456 | -413.7976 | 174.0544 | 1000 | -185.3512 | 350.2008 | -410.4504 | 172.7992 | 1000 | -194.9744 | 371.9576 | -371.9576 | 179.912 | 1000 | -205.016 | 433.044 | -465.2608 | 206.2712 | 1000 | -209.6184 | 433.044 | -460.6584 | 206.2712
13 | 1100 | -180.3304 | 394.1328 | -484.6327 | 202.5056 | 1100 | -185.3512 | 403.756 | -470.3653 | 202.0872 | 1100 | -193.7192 | 428.86 | -428.9437 | 210.4552 | 1100 | -205.8528 | 496.6408 | -533.8784 | 240.1616 | 1100 | -209.6184 | 497.0592 | -529.276 | 240.58
14 | 1200 | -179.912 | 457.7296 | -536.7235 | 232.6304 | 1200 | -184.5144 | 457.3112 | -532.7069 | 232.6304 | 1200 | -191.2088 | 485.344 | -488.0218 | 242.2536 | 1200 | -205.4344 | 560.656 | -606.0106 | 275.3072 | 1200 | -208.7816 | 561.4928 | -600.4877 | 276.5624
15 | 1300 | -179.0752 | 510.8664 | -602.1194 | 263.592 | 1300 | -182.8408 | 510.8664 | -597.7681 | 264.4288 | 1300 | -187.8616 | 541.828 | -550.447 | 275.7256 | 1300 | -205.016 | 624.2528 | -680.4439 | 311.2896 | 1300 | -207.108 | 625.508 | -675.5486 | 313.3816
16 | 1400 | -177.82 | 564.0032 | -670.1094 | 295.3904 | 1400 | -180.7488 | 564.0032 | -665.4234 | 297.064 | 1400 | -184.096 | 597.8936 | -615.048 | 310.4528 | 1400 | -203.3424 | 688.268 | -758.5592 | 348.9456 | 1400 | -205.016 | 689.5232 | -752.7016 | 351.456
17 | 1500 | -176.1464 | 616.7216 | -739.9404 | 328.0256 | 1500 | -178.2384 | 617.14 | -734.9196 | 330.536 | 1500 | -179.4936 | 653.5408 | -682.2012 | 346.0168 | 1500 | -201.6688 | 751.8648 | -839.1012 | 387.02 | 1500 | -202.5056 | 753.12 | -832.8252 | 390.7856
| 3-m-C5 |  |  |  |  | 2,2-m-C4 |  |  |  |  | 2,3-m-C4 |  |  |  |  | C7 |  |  |  |  | 2-m-C6
| T | DHf0 | DGf0 | (G0-H0(0K)) | H0-H0(0K) | T | DHf0 | DGf0 | (G0-H0(0K)) | H0-H0(0K) | T | DHf0 | DGf0 | (G0-H0(0K)) | H0-H0(0K) | T | DHf0 | DGf0 | (G0-H0(0K)) | H0-H0(0K) | T | DHf0 | DGf0 | (G0-H0(0K)) | H0-H0(0K)
| K | kJ/mol | kJ/mol | kJ/mol | kJ/mol | K | kJ/mol | kJ/mol | kJ/mol | kJ/mol | K | kJ/mol | kJ/mol | kJ/mol | kJ/mol | K | kJ/mol | kJ/mol | kJ/mol | kJ/mol | K | kJ/mol | kJ/mol | kJ/mol | kJ/mol
1 | 0 | -131.7123 | -131.7123 | 0 | 0 | 0 | -143.4275 | -143.4275 | 0 | 0 | 0 | -135.1014 | -135.1014 | 0 | 0 | 0 | -145.7287 | -145.7287 | 0 | 0 | 0 | -150.2474 | -150.2474 | 0 | 0
2 | 200 | -159.5778 | -56.0656 | -52.8272 | 14.3051 | 200 | -172.3808 | -63.7642 | -48.8273 | 13.234 | 200 | -164.3057 | -57.5718 | -50.9276 | 13.0164 | 200 | -175.0167 | -53.9736 | -55.1116 | 18.9703 | 200 | -181.5019 | -59.2873 | -55.8731 | 17.0289
3 | 273.15 | -168.4478 | -16.7778 | -78.6859 | 22.6731 | 273.15 | -181.0835 | -22.6773 | -72.8573 | 21.715 | 273.15 | -173.385 | -17.0707 | -75.5659 | 21.1334 | 273.15 | -184.4726 | -8.2006 | -83.8288 | 29.2378 | 273.15 | -191.3343 | -13.0122 | -84.0916 | 26.9408
4 | 298.15 | -171.2511 | -2.7196 | -88.1081 | 26.0663 | 298.15 | -183.8868 | -7.9914 | -81.6712 | 25.1458 | 298.15 | -176.2301 | -2.5941 | -84.5778 | 24.4764 | 298.15 | -187.6106 | 8.117 | -94.3578 | 33.221 | 298.15 | -194.4723 | 3.5146 | -94.4327 | 30.9198
5 | 300 | -171.4603 | -1.6736 | -88.818 | 26.3174 | 300 | -184.096 | -6.9036 | -82.3286 | 25.3969 | 300 | -176.4393 | -1.5481 | -85.2406 | 24.7693 | 300 | -187.8616 | 9.3303 | -95.1567 | 33.5557 | 300 | -194.7234 | 4.7279 | -95.2069 | 31.2126
6 | 400 | -181.8366 | 56.5258 | -129.5199 | 42.4258 | 400 | -194.305 | 53.7644 | -120.5829 | 41.6726 | 400 | -186.8156 | 58.4086 | -124.2313 | 40.8777 | 400 | -199.4513 | 76.8601 | -140.7665 | 52.3837 | 400 | -206.2712 | 73.0108 | -140.0636 | 50.1243
7 | 500 | -190.372 | 117.152 | -174.7448 | 62.4253 | 500 | -202.5893 | 116.7754 | -163.4061 | 61.8814 | 500 | -195.2673 | 120.7084 | -167.7575 | 60.919 | 500 | -209.0326 | 147.0676 | -191.6481 | 75.563 | 500 | -215.6852 | 143.9714 | -190.2256 | 73.4292
8 | 600 | -197.0664 | 179.4936 | -224.1787 | 85.772 | 600 | -208.7816 | 181.1672 | -210.6226 | 85.6046 | 600 | -201.6688 | 184.5144 | -215.6434 | 84.3913 | 600 | -216.3128 | 219.2416 | -247.5254 | 102.5917 | 600 | -223.0072 | 216.7312 | -245.5171 | 100.667
9 | 700 | -202.0872 | 242.2536 | -277.9431 | 112.0475 | 700 | -213.384 | 246.4376 | -262.1276 | 112.3404 | 700 | -206.6896 | 249.3664 | -267.6923 | 110.7923 | 700 | -222.1704 | 292.0432 | -308.1098 | 132.842 | 700 | -228.4464 | 290.3696 | -305.4738 | 131.1684
10 | 800 | -205.4344 | 306.2688 | -335.7242 | 140.5824 | 800 | -216.3128 | 312.5448 | -317.6493 | 141.8376 | 800 | -209.6184 | 314.6368 | -323.6742 | 139.7456 | 800 | -226.3544 | 365.6816 | -373.5475 | 165.6864 | 800 | -232.212 | 364.8448 | -370.2003 | 164.4312
11 | 900 | -207.5264 | 370.284 | -396.8942 | 171.544 | 900 | -217.568 | 378.652 | -376.9366 | 173.636 | 900 | -211.7104 | 380.3256 | -383.7146 | 171.1256 | 900 | -228.8648 | 440.1568 | -443.2111 | 201.2504 | 900 | -234.7224 | 439.32 | -439.069 | 199.9952
12 | 1000 | -208.3632 | 434.7176 | -461.9136 | 204.5976 | 1000 | -217.1496 | 445.1776 | -439.7384 | 207.5264 | 1000 | -212.1288 | 446.4328 | -446.8512 | 204.1792 | 1000 | -230.5384 | 514.632 | -516.724 | 238.488 | 1000 | -235.5592 | 514.632 | -512.1216 | 238.0696
13 | 1100 | -208.7816 | 498.7328 | -530.1965 | 238.9064 | 1100 | -215.8944 | 511.2848 | -506.264 | 243.0904 | 1100 | -211.7104 | 512.1216 | -513.6278 | 238.9064 | 1100 | -231.3752 | 589.1072 | -594.1698 | 277.3992 | 1100 | -235.9776 | 589.5256 | -589.1072 | 277.3992
14 | 1200 | -207.9448 | 563.1664 | -601.9939 | 274.4704 | 1200 | -213.8024 | 576.9736 | -575.8858 | 280.328 | 1200 | -210.4552 | 577.8104 | -583.919 | 275.3072 | 1200 | -230.9568 | 663.5824 | -674.7955 | 317.984 | 1200 | -235.1408 | 664.4192 | -669.7747 | 318.4024
15 | 1300 | -206.2712 | 627.1816 | -676.0926 | 311.708 | 1300 | -210.4552 | 643.0808 | -648.8966 | 319.2392 | 1300 | -208.3632 | 643.0808 | -657.0554 | 312.9632 | 1300 | -230.5384 | 738.0576 | -759.3123 | 359.4056 | 1300 | -233.4672 | 739.3128 | -753.8731 | 361.0792
16 | 1400 | -204.1792 | 691.1968 | -753.8731 | 349.7824 | 1400 | -206.6896 | 708.3512 | -725.1709 | 358.9872 | 1400 | -205.4344 | 708.7696 | -732.7858 | 351.8744 | 1400 | -229.2832 | 812.5328 | -847.009 | 402.0824 | 1400 | -231.3752 | 814.2064 | -841.1514 | 404.5928
17 | 1500 | -201.6688 | 755.212 | -834.0804 | 388.6936 | 1500 | -202.0872 | 773.6216 | -803.9556 | 400.4088 | 1500 | -202.0872 | 774.4584 | -812.1144 | 392.0408 | 1500 | -227.6096 | 887.008 | -937.6344 | 446.0144 | 1500 | -228.8648 | 888.6816 | -931.3584 | 449.3616
| 3-m-C6 |  |  |  |  | 3-e-C5 |  |  |  |  | 2,2-m-C5 |  |  |  |  | 2,3-m-C5 |  |  |  |  | 2,4-m-C5
| T | DHf0 | DGf0 | (G0-H0(0K)) | H0-H0(0K) | T | DHf0 | DGf0 | (G0-H0(0K)) | H0-H0(0K) | T | DHf0 | DGf0 | (G0-H0(0K)) | H0-H0(0K) | T | DHf0 | DGf0 | (G0-H0(0K)) | H0-H0(0K) | T | DHf0 | DGf0 | (G0-H0(0K)) | H0-H0(0K)
| K | kJ/mol | kJ/mol | kJ/mol | kJ/mol | K | kJ/mol | kJ/mol | kJ/mol | kJ/mol | K | kJ/mol | kJ/mol | kJ/mol | kJ/mol | K | kJ/mol | kJ/mol | kJ/mol | kJ/mol | K | kJ/mol | kJ/mol | kJ/mol | kJ/mol
1 | 0 | -147.3605 | -147.3605 | 0 | 0 | 0 | -145.7706 | -145.7706 | 0 | 0 | 0 | -159.0757 | -159.0757 | 0 | 0 | 0 | -147.2768 | -147.2768 | 0 | 0 | 0 | -155.6866 | -155.6866 | 0 | 0
2 | 200 | -178.9497 | -57.9484 | -57.4714 | 16.69 | 200 | -176.8995 | -52.551 | -53.6724 | 17.1502 | 200 | -192.0456 | -64.2662 | -52.0406 | 15.2925 | 200 | -180.3722 | -57.6137 | -57.1702 | 15.1921 | 200 | -188.8239 | -61.714 | -52.869 | 15.1586
3 | 273.15 | -188.9076 | -12.1336 | -86.1259 | 26.4512 | 273.15 | -186.3972 | -5.6066 | -81.1887 | 27.3675 | 273.15 | -201.9198 | -15.941 | -78.2059 | 25.1751 | 273.15 | -190.8322 | -11.0458 | -85.0745 | 24.4597 | 273.15 | -198.5308 | -13.6817 | -79.303 | 25.1626
4 | 298.15 | -192.0874 | 4.2258 | -96.6033 | 30.3758 | 298.15 | -189.4934 | 11.1294 | -91.314 | 31.38 | 298.15 | -205.016 | 1.2552 | -87.8586 | 29.2043 | 298.15 | -194.0958 | 5.6066 | -95.2685 | 28.3257 | 298.15 | -201.5433 | 3.4309 | -89.0561 | 29.288
5 | 300 | -192.3385 | 5.4392 | -97.3784 | 30.7106 | 300 | -189.7444 | 12.3846 | -92.0689 | 31.7147 | 300 | -205.267 | 2.5522 | -88.5795 | 29.4972 | 300 | -194.3468 | 6.8618 | -96.0354 | 28.6186 | 300 | -201.7525 | 4.7279 | -89.7845 | 29.5809
6 | 400 | -203.9282 | 73.22 | -142.7916 | 49.5386 | 400 | -201.2504 | 81.5462 | -136.0469 | 50.6264 | 400 | -216.4383 | 73.5547 | -130.7082 | 48.7854 | 400 | -206.1038 | 75.7722 | -140.2644 | 47.321 | 400 | -212.5472 | 75.2283 | -132.3985 | 49.2457
7 | 500 | -213.3422 | 143.5949 | -193.4891 | 72.8434 | 500 | -210.7481 | 153.3854 | -185.3094 | 73.8894 | 500 | -225.3084 | 147.1094 | -178.2384 | 72.6342 | 500 | -215.5597 | 147.4023 | -189.7444 | 70.6259 | 500 | -221.1662 | 148.2391 | -180.5187 | 73.3874
8 | 600 | -220.4968 | 215.8944 | -249.2827 | 100.0813 | 600 | -217.9864 | 226.7728 | -239.7432 | 100.9599 | 600 | -231.7936 | 222.1704 | -230.9568 | 100.4997 | 600 | -223.0072 | 220.4968 | -244.2619 | 97.8219 | 600 | -227.6096 | 222.5888 | -233.9693 | 101.2946
9 | 700 | -225.936 | 288.696 | -309.867 | 130.5826 | 700 | -223.844 | 301.6664 | -298.7376 | 131.3358 | 700 | -236.8144 | 298.3192 | -288.7797 | 131.7542 | 700 | -228.028 | 294.972 | -303.7166 | 128.4488 | 700 | -232.6304 | 298.3192 | -292.2942 | 132.4654
10 | 800 | -229.7016 | 362.7528 | -374.8864 | 164.0128 | 800 | -227.6096 | 376.9784 | -362.5018 | 164.4312 | 800 | -239.3248 | 374.8864 | -351.1213 | 166.1048 | 800 | -231.7936 | 369.8656 | -367.8573 | 161.9208 | 800 | -235.5592 | 374.468 | -355.1379 | 166.5232
11 | 900 | -232.212 | 436.8096 | -444.3408 | 199.5768 | 900 | -230.12 | 452.7088 | -430.4081 | 199.9952 | 900 | -240.9984 | 451.872 | -417.9816 | 202.5056 | 900 | -233.8856 | 445.1776 | -436.0565 | 197.9032 | 900 | -237.2328 | 450.6168 | -422.5003 | 202.924
12 | 1000 | -233.4672 | 511.2848 | -517.9792 | 237.2328 | 1000 | -231.3752 | 528.4392 | -502.4984 | 237.6512 | 1000 | -240.58 | 528.8576 | -488.6912 | 241.8352 | 1000 | -234.7224 | 520.908 | -508.356 | 235.9776 | 1000 | -237.6512 | 527.184 | -493.712 | 241.4168
13 | 1100 | -233.4672 | 585.76 | -595.5506 | 276.9808 | 1100 | -231.7936 | 604.588 | -578.5217 | 276.9808 | 1100 | -239.3248 | 605.8432 | -563.794 | 282.42 | 1100 | -234.304 | 596.6384 | -584.965 | 276.144 | 1100 | -237.2328 | 603.3328 | -569.3169 | 281.5832
14 | 1200 | -232.6304 | 660.2352 | -676.8038 | 317.984 | 1200 | -230.9568 | 680.3184 | -657.7248 | 317.984 | 1200 | -236.8144 | 682.4104 | -642.6624 | 325.5152 | 1200 | -233.0488 | 671.9504 | -664.7539 | 317.5656 | 1200 | -235.5592 | 679.9 | -648.6874 | 323.4232
15 | 1300 | -231.3752 | 734.7104 | -761.488 | 360.2424 | 1300 | -229.7016 | 756.4672 | -741.363 | 360.2424 | 1300 | -233.8856 | 758.9776 | -725.0454 | 369.4472 | 1300 | -230.5384 | 747.2624 | -748.9778 | 360.6608 | 1300 | -233.0488 | 756.0488 | -731.5724 | 366.9368
16 | 1400 | -229.2832 | 808.7672 | -848.7662 | 403.756 | 1400 | -227.6096 | 832.1976 | -827.0931 | 403.756 | 1400 | -229.7016 | 835.1264 | -810.6918 | 415.0528 | 1400 | -228.028 | 822.5744 | -835.8795 | 405.0112 | 1400 | -230.12 | 832.1976 | -817.721 | 411.2872
17 | 1500 | -226.3544 | 882.824 | -940.1448 | 448.5248 | 1500 | -225.0992 | 907.928 | -916.9236 | 448.5248 | 1500 | -225.0992 | 911.2752 | -900.606 | 461.9136 | 1500 | -224.2624 | 897.0496 | -925.71 | 450.6168 | 1500 | -226.3544 | 907.928 | -906.882 | 456.8928
| 3,3-m-C5 |  |  |  |  | 2,2,3-m-C4
| T | DHf0 | DGf0 | (G0-H0(0K)) | H0-H0(0K) | T | DHf0 | DGf0 | (G0-H0(0K)) | H0-H0(0K)
| K | kJ/mol | kJ/mol | kJ/mol | kJ/mol | K | kJ/mol | kJ/mol | kJ/mol | kJ/mol
1 | 0 | -153.3018 | -153.3018 | 0 | 0 | 0 | -156.5653 | -156.5653 | 0 | 0
2 | 200 | -186.3135 | -59.7475 | -53.3042 | 15.2632 | 200 | -190.372 | -61.0446 | -51.3293 | 14.4725
3 | 273.15 | -196.2714 | -11.8826 | -79.8973 | 25.0287 | 273.15 | -200.5391 | -12.1336 | -76.8802 | 24.0538
4 | 298.15 | -199.4094 | 5.1882 | -89.6799 | 29.037 | 298.15 | -203.719 | 5.3137 | -86.2993 | 27.991
5 | 300 | -199.6605 | 6.4852 | -90.4121 | 29.3298 | 300 | -203.97 | 6.6107 | -86.9979 | 28.2838
6 | 400 | -210.9573 | 76.9438 | -133.0679 | 48.4926 | 400 | -215.5178 | 78.6174 | -128.1476 | 47.1955
7 | 500 | -219.9529 | 150.0382 | -181.1254 | 72.2158 | 500 | -224.7645 | 153.2599 | -174.5983 | 70.6678
8 | 600 | -226.7728 | 224.6808 | -234.2203 | 99.9558 | 600 | -231.7936 | 229.7016 | -226.187 | 98.1985
9 | 700 | -231.3752 | 300.4112 | -292.2942 | 131.1266 | 700 | -236.8144 | 306.6872 | -282.6292 | 129.2438
10 | 800 | -234.304 | 376.56 | -355.1379 | 165.268 | 800 | -239.7432 | 384.5096 | -343.7574 | 163.176
11 | 900 | -235.5592 | 452.7088 | -422.5003 | 202.0872 | 900 | -240.9984 | 462.7504 | -409.3207 | 199.9952
12 | 1000 | -235.5592 | 529.6944 | -494.1304 | 240.9984 | 1000 | -240.58 | 540.9912 | -479.068 | 239.3248
13 | 1100 | -234.304 | 605.8432 | -569.3169 | 282.0016 | 1100 | -238.9064 | 619.232 | -553.2085 | 280.7464
14 | 1200 | -231.7936 | 681.992 | -648.6874 | 324.6784 | 1200 | -235.9776 | 697.0544 | -630.6125 | 323.8416
15 | 1300 | -228.4464 | 758.1408 | -731.5724 | 369.0288 | 1300 | -232.212 | 774.4584 | -711.9913 | 368.6104
16 | 1400 | -224.2624 | 833.8712 | -818.3067 | 415.0528 | 1400 | -227.1912 | 851.8624 | -797.2194 | 415.0528
17 | 1500 | -219.2416 | 909.1832 | -908.1372 | 461.9136 | 1500 | -221.752 | 928.848 | -884.916 | 462.7504

## C8
| C8 |  |  |  |  | 2-m-C7 |  |  |  |  | 3-m-C7 |  |  |  |  | 4-m-C7 |  |  |  |  | 3-e-C6 |  |  |  |  | 2,2-m-C6
| T | DHf0 | DGf0 | (G0-H0(0K)) | H0-H0(0K) | T | DHf0 | DGf0 | (G0-H0(0K)) | H0-H0(0K) | T | DHf0 | DGf0 | (G0-H0(0K)) | H0-H0(0K) | T | DHf0 | DGf0 | (G0-H0(0K)) | H0-H0(0K) | T | DHf0 | DGf0 | (G0-H0(0K)) | H0-H0(0K) | T | DHf0 | DGf0 | (G0-H0(0K)) | H0-H0(0K)
| K | kJ/mol | kJ/mol | kJ/mol | kJ/mol | K | kJ/mol | kJ/mol | kJ/mol | kJ/mol | K | kJ/mol | kJ/mol | kJ/mol | kJ/mol | K | kJ/mol | kJ/mol | kJ/mol | kJ/mol | K | kJ/mol | kJ/mol | kJ/mol | kJ/mol | K | kJ/mol | kJ/mol | kJ/mol | kJ/mol
1 | 0 | -161.3769 | -161.3769 | 0 | 0 | 0 | -165.8956 | -165.8956 | 0 | 0 | 0 | -163.0505 | -163.0505 | 0 | 0 | 0 | -163.0086 | -163.0086 | 0 | 0 | 0 | -161.4606 | -161.4606 | 0 | 0 | 0 | -174.7657 | -174.7657 | 0 | 0
2 | 200 | -194.1376 | -54.8941 | -58.7936 | 21.5811 | 200 | -200.6228 | -60.2078 | -59.5383 | 19.6355 | 200 | -198.0706 | -58.9526 | -61.1701 | 19.351 | 200 | -198.2798 | -57.5718 | -59.8061 | 19.079 | 200 | -196.3133 | -55.187 | -58.9777 | 19.5225 | 200 | -211.0828 | -65.3122 | -55.756 | 18.054
3 | 273.15 | -204.765 | -2.343 | -90.0231 | 33.2419 | 273.15 | -211.5849 | -7.1128 | -90.2745 | 30.9365 | 273.15 | -209.2 | -6.3597 | -92.3659 | 30.4972 | 273.15 | -209.4092 | -4.3514 | -90.4002 | 30.2294 | 273.15 | -206.9406 | -1.9246 | -89.5202 | 31.1499 | 273.15 | -222.0867 | -10.209 | -84.5145 | 29.3298
4 | 298.15 | -208.2377 | 16.4013 | -101.5183 | 37.7815 | 298.15 | -215.0994 | 11.7989 | -101.5682 | 35.4385 | 298.15 | -212.7146 | 12.4265 | -103.8136 | 34.9782 | 298.15 | -212.9238 | 14.644 | -101.643 | 34.7272 | 298.15 | -210.3715 | 17.0707 | -100.7698 | 35.7314 | 298.15 | -225.5594 | 9.3722 | -95.1437 | 33.8904
5 | 300 | -208.5306 | 17.782 | -102.3741 | 38.1162 | 300 | -215.3923 | 13.2214 | -102.4118 | 35.815 | 300 | -212.9656 | 13.849 | -104.6711 | 35.313 | 300 | -213.2166 | 16.0666 | -102.4871 | 35.0619 | 300 | -210.6226 | 18.4933 | -101.6084 | 36.0661 | 300 | -225.8105 | 10.8366 | -95.9349 | 34.2251
6 | 400 | -221.4591 | 95.2697 | -152.2976 | 59.5802 | 400 | -228.2372 | 91.4622 | -151.578 | 57.3208 | 400 | -225.9778 | 91.4622 | -154.4063 | 56.6932 | 400 | -226.0197 | 94.4747 | -151.4273 | 56.6514 | 400 | -223.3838 | 96.8596 | -150.624 | 57.7392 | 400 | -238.488 | 91.7133 | -142.4401 | 55.9401
7 | 500 | -232.0865 | 175.728 | -208.2168 | 85.9394 | 500 | -238.6972 | 172.6318 | -206.7733 | 83.8474 | 500 | -236.5215 | 172.1298 | -210.1414 | 83.1361 | 500 | -236.3123 | 175.8535 | -206.4386 | 83.3034 | 500 | -233.8019 | 178.1547 | -205.7064 | 84.3076 | 500 | -248.6551 | 175.477 | -195.0372 | 82.7595
8 | 600 | -240.1616 | 258.1528 | -269.868 | 116.6499 | 600 | -246.856 | 255.6424 | -267.8597 | 114.809 | 600 | -244.764 | 254.8056 | -271.6253 | 114.014 | 600 | -244.3456 | 258.9896 | -267.1066 | 114.3906 | 600 | -241.8352 | 261.5 | -266.6045 | 115.1855 | 600 | -256.0608 | 261.0816 | -253.5504 | 114.1395
9 | 700 | -246.4376 | 341.8328 | -337.1049 | 151.0842 | 700 | -252.7136 | 339.7408 | -334.1761 | 149.4525 | 700 | -250.6216 | 338.4856 | -338.5693 | 148.5738 | 700 | -250.2032 | 343.5064 | -333.5903 | 149.2014 | 700 | -248.1112 | 345.5984 | -333.0046 | 149.7872 | 700 | -261.9184 | 347.6904 | -317.4819 | 149.3688
10 | 800 | -251.04 | 425.9312 | -409.3626 | 188.6984 | 800 | -256.8976 | 424.676 | -406.0154 | 187.4432 | 800 | -254.8056 | 422.584 | -410.7014 | 186.188 | 800 | -254.3872 | 428.4416 | -405.0112 | 187.0248 | 800 | -252.2952 | 430.952 | -404.3418 | 187.4432 | 800 | -265.2656 | 435.136 | -386.9363 | 187.8616
11 | 900 | -254.3872 | 510.8664 | -486.139 | 228.4464 | 900 | -259.408 | 510.448 | -482.3734 | 227.6096 | 900 | -257.7344 | 507.5192 | -487.6452 | 226.7728 | 900 | -256.8976 | 513.7952 | -481.6202 | 227.6096 | 900 | -255.224 | 516.3056 | -480.8671 | 227.6096 | 900 | -266.9392 | 522.5816 | -460.9094 | 229.2832
12 | 1000 | -256.0608 | 595.8016 | -567.7688 | 270.7048 | 1000 | -261.0816 | 595.8016 | -563.5848 | 270.2864 | 1000 | -258.9896 | 592.8728 | -569.4424 | 269.4496 | 1000 | -258.1528 | 599.9856 | -562.748 | 270.2864 | 1000 | -256.4792 | 602.0776 | -561.4928 | 270.2864 | 1000 | -266.9392 | 610.4456 | -540.1544 | 273.2152
13 | 1100 | -256.8976 | 681.1552 | -654.001 | 314.6368 | 1100 | -261.0816 | 681.5736 | -648.9384 | 315.0552 | 1100 | -259.408 | 678.2264 | -655.3818 | 313.8 | 1100 | -258.1528 | 685.3392 | -648.0179 | 315.0552 | 1100 | -256.8976 | 687.8496 | -647.0974 | 314.6368 | 1100 | -266.1024 | 697.8912 | -623.6252 | 318.8208
14 | 1200 | -256.8976 | 766.5088 | -744.0826 | 360.2424 | 1200 | -260.2448 | 767.3456 | -738.5597 | 361.0792 | 1200 | -258.5712 | 763.1616 | -745.5888 | 360.2424 | 1200 | -257.316 | 771.1112 | -737.5555 | 361.4976 | 1200 | -256.0608 | 774.04 | -736.5514 | 361.0792 | 1200 | -263.592 | 785.7552 | -711.4474 | 366.9368
15 | 1300 | -256.0608 | 851.8624 | -838.1807 | 407.5216 | 1300 | -258.9896 | 852.6992 | -832.1976 | 409.1952 | 1300 | -257.316 | 848.5152 | -839.8125 | 407.94 | 1300 | -256.0608 | 856.8832 | -831.1098 | 409.1952 | 1300 | -254.8056 | 859.812 | -830.0219 | 408.7768 | 1300 | -260.6632 | 872.7824 | -803.3698 | 416.308
16 | 1400 | -254.8056 | 936.7976 | -935.4587 | 455.6376 | 1400 | -256.8976 | 938.4712 | -929.6011 | 458.148 | 1400 | -255.224 | 933.4504 | -937.216 | 456.8928 | 1400 | -253.9688 | 942.6552 | -928.4296 | 458.148 | 1400 | -253.132 | 945.584 | -927.2581 | 457.7296 | 1400 | -256.4792 | 960.228 | -899.1416 | 467.3528
17 | 1500 | -253.132 | 1022.1512 | -1036.7952 | 505.0088 | 1500 | -254.3872 | 1023.4064 | -1030.5192 | 508.356 | 1500 | -252.7136 | 1018.3856 | -1038.678 | 507.1008 | 1500 | -251.04 | 1028.0088 | -1029.264 | 508.7744 | 1500 | -250.6216 | 1030.9376 | -1028.0088 | 507.9376 | 1500 | -251.8768 | 1046.8368 | -998.5116 | 519.6528
| 2,3-m-C6 |  |  |  |  | 2,4-m-C6 |  |  |  |  | 2,5-m-C6 |  |  |  |  | 3,3-m-C6 |  |  |  |  | 3,4-m-C6 |  |  |  |  | 3-e-2-m-C5
| T | DHf0 | DGf0 | (G0-H0(0K)) | H0-H0(0K) | T | DHf0 | DGf0 | (G0-H0(0K)) | H0-H0(0K) | T | DHf0 | DGf0 | (G0-H0(0K)) | H0-H0(0K) | T | DHf0 | DGf0 | (G0-H0(0K)) | H0-H0(0K) | T | DHf0 | DGf0 | (G0-H0(0K)) | H0-H0(0K) | T | DHf0 | DGf0 | (G0-H0(0K)) | H0-H0(0K)
| K | kJ/mol | kJ/mol | kJ/mol | kJ/mol | K | kJ/mol | kJ/mol | kJ/mol | kJ/mol | K | kJ/mol | kJ/mol | kJ/mol | kJ/mol | K | kJ/mol | kJ/mol | kJ/mol | kJ/mol | K | kJ/mol | kJ/mol | kJ/mol | kJ/mol | K | kJ/mol | kJ/mol | kJ/mol | kJ/mol
1 | 0 | -163.0086 | -163.0086 | 0 | 0 | 0 | -168.5734 | -168.5734 | 0 | 0 | 0 | -170.247 | -170.247 | 0 | 0 | 0 | -168.9499 | -168.9499 | 0 | 0 | 0 | -159.4522 | -159.4522 | 0 | 0 | 0 | -161.5861 | -161.5861 | 0 | 0
2 | 200 | -199.7442 | -58.4086 | -60.6345 | 17.6272 | 200 | -205.4344 | -62.5926 | -59.2538 | 17.4849 | 200 | -206.9406 | -63.4713 | -58.4588 | 17.6774 | 200 | -206.0202 | -61.3793 | -57.6723 | 17.3218 | 200 | -196.5225 | -55.3543 | -61.1199 | 17.3259 | 200 | -198.1124 | -54.3083 | -57.9484 | 17.8531
3 | 273.15 | -211.3338 | -4.8534 | -90.9145 | 28.3006 | 273.15 | -216.4383 | -8.5772 | -89.063 | 28.7608 | 273.15 | -218.3211 | -9.163 | -87.9888 | 28.56 | 273.15 | -217.1078 | -6.7362 | -86.823 | 28.4805 | 273.15 | -208.3632 | -1.7991 | -91.4173 | 27.7399 | 273.15 | -208.9071 | 0 | -87.463 | 29.3047
4 | 298.15 | -214.9321 | 14.2674 | -102.0172 | 32.7189 | 298.15 | -219.8274 | 10.6692 | -100.0587 | 33.3883 | 298.15 | -221.8775 | 10.1671 | -98.8487 | 33.0118 | 298.15 | -220.5386 | 12.7612 | -97.5888 | 33.0536 | 298.15 | -212.0033 | 17.3218 | -102.5162 | 32.1331 | 298.15 | -212.2962 | 19.3301 | -98.3497 | 33.9322
5 | 300 | -215.225 | 15.69 | -102.8511 | 33.0536 | 300 | -220.0784 | 12.0918 | -100.8804 | 33.7649 | 300 | -222.1704 | 11.6315 | -99.6629 | 33.3883 | 300 | -220.7897 | 14.1838 | -98.3951 | 33.4302 | 300 | -212.2962 | 18.7443 | -103.3406 | 32.4678 | 300 | -212.5472 | 20.7945 | -99.1608 | 34.3088
6 | 400 | -228.1954 | 94.7258 | -151.2098 | 54.4338 | 400 | -232.3375 | 91.4204 | -148.9504 | 55.8982 | 400 | -235.099 | 91.5878 | -147.0927 | 54.8104 | 400 | -233.0906 | 94.4747 | -145.5028 | 55.5217 | 400 | -225.3921 | 97.8219 | -151.6616 | 53.7226 | 400 | -224.9737 | 100.4997 | -146.8249 | 56.233
7 | 500 | -238.6554 | 176.6903 | -205.6018 | 81.0022 | 500 | -242.1281 | 173.5523 | -203.196 | 83.0524 | 500 | -245.5171 | 174.4728 | -200.56 | 81.3788 | 500 | -242.7138 | 177.5271 | -198.8237 | 82.885 | 500 | -235.8939 | 179.8702 | -205.9574 | 80.2073 | 500 | -235.1826 | 183.1337 | -200.581 | 83.0106
8 | 600 | -246.4376 | 260.6632 | -265.8514 | 112.0057 | 600 | -249.7848 | 257.316 | -263.341 | 114.5579 | 600 | -253.5504 | 259.408 | -259.8264 | 112.3822 | 600 | -249.7848 | 262.3368 | -258.0691 | 114.7671 | 600 | -243.9272 | 263.592 | -266.1024 | 111.1689 | 600 | -243.0904 | 267.3576 | -260.3285 | 114.0558
9 | 700 | -252.7136 | 345.5984 | -331.5402 | 146.8166 | 700 | -255.224 | 342.2512 | -329.1971 | 149.7454 | 700 | -259.408 | 345.18 | -324.511 | 147.1931 | 700 | -254.8056 | 348.1088 | -323.0466 | 150.4148 | 700 | -249.7848 | 348.9456 | -331.5402 | 145.9379 | 700 | -248.948 | 353.1296 | -325.3897 | 148.8249
10 | 800 | -256.4792 | 431.3704 | -402.3334 | 184.9328 | 800 | -258.5712 | 428.0232 | -399.9904 | 187.8616 | 800 | -263.1736 | 431.7888 | -394.6349 | 185.3512 | 800 | -257.7344 | 434.2992 | -393.296 | 189.1168 | 800 | -253.9688 | 434.7176 | -402.3334 | 184.096 | 800 | -253.132 | 439.32 | -395.639 | 186.6064
11 | 900 | -258.9896 | 517.1424 | -478.2312 | 225.5176 | 900 | -261.0816 | 513.7952 | -475.9718 | 228.8648 | 900 | -265.684 | 518.816 | -469.1938 | 225.936 | 900 | -259.408 | 520.908 | -468.4406 | 230.9568 | 900 | -256.4792 | 520.908 | -478.2312 | 224.6808 | 900 | -255.6424 | 526.3472 | -470.7 | 227.1912
12 | 1000 | -259.8264 | 603.7512 | -558.564 | 268.6128 | 1000 | -261.5 | 599.9856 | -556.472 | 272.3784 | 1000 | -266.5208 | 606.2616 | -548.9408 | 269.0312 | 1000 | -258.9896 | 607.9352 | -548.5224 | 275.3072 | 1000 | -257.316 | 607.5168 | -558.1456 | 267.776 | 1000 | -256.4792 | 613.3744 | -550.6144 | 270.2864
13 | 1100 | -259.408 | 689.9416 | -643.4155 | 313.8 | 1100 | -261.0816 | 686.176 | -641.5746 | 317.5656 | 1100 | -266.5208 | 693.2888 | -632.83 | 314.2184 | 1100 | -257.7344 | 694.1256 | -633.2902 | 321.3312 | 1100 | -256.8976 | 693.7072 | -643.4155 | 312.5448 | 1100 | -256.4792 | 699.9832 | -634.671 | 315.0552
14 | 1200 | -258.1528 | 776.132 | -732.5347 | 360.6608 | 1200 | -259.8264 | 772.3664 | -731.0285 | 364.8448 | 1200 | -264.8472 | 780.7344 | -720.9869 | 361.0792 | 1200 | -255.224 | 780.7344 | -721.991 | 369.4472 | 1200 | -255.6424 | 780.316 | -732.0326 | 359.4056 | 1200 | -255.224 | 787.0104 | -722.9952 | 361.916
15 | 1300 | -256.0608 | 862.3224 | -825.6706 | 409.1952 | 1300 | -257.316 | 858.1384 | -824.5827 | 413.3792 | 1300 | -262.7552 | 867.7616 | -813.1604 | 409.6136 | 1300 | -251.8768 | 866.9248 | -814.7922 | 419.2368 | 1300 | -253.5504 | 866.088 | -825.1266 | 407.94 | 1300 | -253.5504 | 873.6192 | -815.88 | 412.9608
16 | 1400 | -253.132 | 948.5128 | -922.572 | 458.9848 | 1400 | -254.3872 | 943.9104 | -921.4005 | 463.1688 | 1400 | -260.2448 | 954.7888 | -909.0995 | 459.4032 | 1400 | -247.6928 | 953.1152 | -912.0283 | 470.2816 | 1400 | -251.04 | 952.6968 | -921.9862 | 457.7296 | 1400 | -250.6216 | 960.6464 | -912.0283 | 460.24
17 | 1500 | -249.7848 | 1034.2848 | -1022.988 | 510.0296 | 1500 | -251.04 | 1029.264 | -1021.7328 | 514.632 | 1500 | -256.4792 | 1041.3976 | -1008.5532 | 510.448 | 1500 | -242.672 | 1038.4688 | -1012.3188 | 523 | 1500 | -247.2744 | 1038.4688 | -1022.3604 | 508.7744 | 1500 | -247.2744 | 1046.8368 | -1011.6912 | 511.2848
| 3-e-3-m-C5 |  |  |  |  | 2,2,3-m-C5 |  |  |  |  | 2,2,4-m-C5 |  |  |  |  | 2,3,3-m-C5 |  |  |  |  | 2,3,4-m-C5 |  |  |  |  | 2,2,3,3-m-C4
| T | DHf0 | DGf0 | (G0-H0(0K)) | H0-H0(0K) | T | DHf0 | DGf0 | (G0-H0(0K)) | H0-H0(0K) | T | DHf0 | DGf0 | (G0-H0(0K)) | H0-H0(0K) | T | DHf0 | DGf0 | (G0-H0(0K)) | H0-H0(0K) | T | DHf0 | DGf0 | (G0-H0(0K)) | H0-H0(0K) | T | DHf0 | DGf0 | (G0-H0(0K)) | H0-H0(0K)
| K | kJ/mol | kJ/mol | kJ/mol | kJ/mol | K | kJ/mol | kJ/mol | kJ/mol | kJ/mol | K | kJ/mol | kJ/mol | kJ/mol | kJ/mol | K | kJ/mol | kJ/mol | kJ/mol | kJ/mol | K | kJ/mol | kJ/mol | kJ/mol | kJ/mol | K | kJ/mol | kJ/mol | kJ/mol | kJ/mol
1 | 0 | -162.8413 | -162.8413 | 0 | 0 | 0 | -168.0294 | -168.0294 | 0 | 0 | 0 | -172.5063 | -172.5063 | 0 | 0 | 0 | -165.1425 | -165.1425 | 0 | 0 | 0 | -163.9291 | -163.9291 | 0 | 0 | 0 | -172.59 | -172.59 | 0 | 0
2 | 200 | -199.8278 | -52.6347 | -55.0447 | 17.3678 | 200 | -205.7691 | -58.7852 | -55.9819 | 16.6147 | 200 | -210.3715 | -62.76 | -55.4798 | 16.5059 | 200 | -202.924 | -56.484 | -56.6012 | 16.5728 | 200 | -201.7525 | -55.2706 | -56.5844 | 16.5435 | 200 | -210.9991 | -56.735 | -49.4214 | 15.941
3 | 273.15 | -211.041 | 3.0125 | -83.2345 | 28.401 | 273.15 | -217.3588 | -3.1798 | -84.1945 | 27.3173 | 273.15 | -221.501 | -6.9873 | -83.543 | 27.6395 | 273.15 | -214.43 | -1.0878 | -85.0173 | 27.3173 | 273.15 | -212.9656 | 0.12552 | -85.0288 | 27.5726 | 273.15 | -222.2122 | 1.4644 | -75.0402 | 26.9826
4 | 298.15 | -214.5555 | 22.8028 | -93.6593 | 32.9281 | 298.15 | -220.9152 | 16.6523 | -94.5949 | 31.7984 | 298.15 | -224.9737 | 12.8449 | -93.9212 | 32.175 | 298.15 | -217.9864 | 18.6188 | -95.5055 | 31.7984 | 298.15 | -216.3965 | 19.8322 | -95.5429 | 32.175 | 298.15 | -225.7268 | 22.1334 | -84.5902 | 31.5055
5 | 300 | -214.8066 | 24.2672 | -94.4412 | 33.2628 | 300 | -221.1662 | 18.1167 | -95.3701 | 32.1331 | 300 | -225.2247 | 14.3511 | -94.6923 | 32.5515 | 300 | -218.2374 | 20.125 | -96.2864 | 32.175 | 300 | -216.6475 | 21.2966 | -96.324 | 32.5515 | 300 | -226.0197 | 23.6814 | -85.3034 | 31.8402
6 | 400 | -227.4422 | 105.9807 | -140.1305 | 55.0196 | 400 | -233.9693 | 99.9139 | -140.9841 | 53.7226 | 400 | -237.8604 | 96.1902 | -140.2309 | 54.3083 | 400 | -230.8731 | 101.5457 | -142.2225 | 53.8899 | 400 | -228.9485 | 102.5498 | -142.4736 | 54.4338 | 400 | -238.6972 | 108.9095 | -127.4614 | 53.5134
7 | 500 | -237.5257 | 190.5394 | -191.941 | 81.9646 | 500 | -244.0527 | 184.5981 | -192.6523 | 80.6257 | 500 | -247.902 | 180.9162 | -191.8782 | 81.2114 | 500 | -240.8729 | 185.8951 | -194.284 | 80.9186 | 500 | -238.7809 | 186.6064 | -194.7861 | 81.7972 | 500 | -248.7806 | 197.0246 | -175.7071 | 80.4583
8 | 600 | -245.1824 | 276.9808 | -249.5338 | 113.3864 | 600 | -251.4584 | 271.1232 | -250.2869 | 112.0475 | 600 | -255.224 | 267.3576 | -249.2827 | 112.717 | 600 | -248.1112 | 271.96 | -252.2952 | 112.5078 | 600 | -246.4376 | 272.3784 | -253.0483 | 113.2609 | 600 | -256.0608 | 287.0224 | -229.9526 | 112.0475
9 | 700 | -250.6216 | 364.4264 | -312.7958 | 148.6994 | 700 | -256.8976 | 358.5688 | -313.3816 | 147.4023 | 700 | -260.6632 | 354.8032 | -312.503 | 148.1554 | 700 | -253.5504 | 358.9872 | -315.7246 | 148.0299 | 700 | -251.8768 | 359.4056 | -316.8962 | 148.4902 | 700 | -261.0816 | 377.8152 | -289.6583 | 147.6952
10 | 800 | -253.9688 | 452.2904 | -381.2461 | 187.4432 | 800 | -260.2448 | 446.8512 | -381.5808 | 186.188 | 800 | -264.0104 | 443.0856 | -380.9114 | 187.0248 | 800 | -256.4792 | 446.8512 | -384.5933 | 187.0248 | 800 | -255.224 | 446.8512 | -385.9322 | 187.0248 | 800 | -264.0104 | 469.4448 | -354.8032 | 187.0248
11 | 900 | -255.6424 | 540.5728 | -454.8845 | 228.8648 | 900 | -261.9184 | 535.1336 | -455.261 | 227.6096 | 900 | -265.2656 | 531.7864 | -454.5079 | 228.4464 | 900 | -257.7344 | 534.7152 | -458.6501 | 228.8648 | 900 | -257.316 | 534.7152 | -459.7798 | 228.028 | 900 | -264.4288 | 561.0744 | -425.1362 | 229.2832
12 | 1000 | -255.6424 | 629.2736 | -533.0416 | 272.7968 | 1000 | -261.5 | 623.8344 | -533.46 | 271.96 | 1000 | -264.8472 | 620.0688 | -532.6232 | 272.7968 | 1000 | -257.316 | 622.9976 | -537.2256 | 273.2152 | 1000 | -257.316 | 622.5792 | -538.4808 | 271.96 | 1000 | -263.1736 | 652.704 | -499.988 | 274.4704
13 | 1100 | -254.3872 | 717.556 | -616.2614 | 318.8208 | 1100 | -259.8264 | 712.1168 | -616.2614 | 318.4024 | 1100 | -263.1736 | 708.7696 | -615.3409 | 319.6576 | 1100 | -255.6424 | 710.8616 | -620.4035 | 319.6576 | 1100 | -256.8976 | 710.8616 | -621.7842 | 317.5656 | 1100 | -260.6632 | 743.9152 | -579.9024 | 322.168
14 | 1200 | -251.8768 | 805.8384 | -703.4141 | 366.5184 | 1200 | -256.8976 | 800.3992 | -703.4141 | 366.5184 | 1200 | -260.2448 | 796.6336 | -702.4099 | 368.192 | 1200 | -252.7136 | 798.7256 | -708.4349 | 368.192 | 1200 | -254.8056 | 798.7256 | -709.439 | 365.2632 | 1200 | -256.0608 | 835.1264 | -664.2518 | 372.376
15 | 1300 | -248.948 | 894.1208 | -794.1232 | 416.308 | 1300 | -253.132 | 888.6816 | -794.6671 | 416.7264 | 1300 | -256.4792 | 884.4976 | -794.1232 | 418.4 | 1300 | -248.5296 | 886.1712 | -800.1063 | 418.4 | 1300 | -251.8768 | 886.1712 | -801.1942 | 414.216 | 1300 | -250.6216 | 925.9192 | -752.2414 | 424.2576
16 | 1400 | -244.764 | 981.5664 | -889.1837 | 467.3528 | 1400 | -248.5296 | 976.1272 | -889.7694 | 468.608 | 1400 | -251.4584 | 972.3616 | -888.5979 | 470.2816 | 1400 | -243.9272 | 973.1984 | -895.627 | 470.7 | 1400 | -248.1112 | 973.6168 | -896.2128 | 465.2608 | 1400 | -243.9272 | 1016.2936 | -844.6659 | 477.8128
17 | 1500 | -239.7432 | 1069.012 | -988.47 | 519.6528 | 1500 | -243.0904 | 1063.5728 | -988.47 | 521.7448 | 1500 | -245.6008 | 1059.3888 | -987.8424 | 523.4184 | 1500 | -238.0696 | 1059.8072 | -994.746 | 523.8368 | 1500 | -243.5088 | 1060.644 | -995.3736 | 517.1424 | 1500 | -236.396 | 1106.2496 | -941.4 | 533.0416

## C9a
| C9 |  |  |  |  | 2-m-C8 |  |  |  |  | 3-m-C8 |  |  |  |  | 4-m-C8 |  |  |  |  | 3-e-C7 |  |  |  |  | 4-e-C7
| T | DHf0 | DGf0 | (G0-H0(0K)) | H0-H0(0K) | T | DHf0 | DGf0 | (G0-H0(0K)) | H0-H0(0K) | T | DHf0 | DGf0 | (G0-H0(0K)) | H0-H0(0K) | T | DHf0 | DGf0 | (G0-H0(0K)) | H0-H0(0K) | T | DHf0 | DGf0 | (G0-H0(0K)) | H0-H0(0K) | T | DHf0 | DGf0 | (G0-H0(0K)) | H0-H0(0K)
| K | kJ/mol | kJ/mol | kJ/mol | kJ/mol | K | kJ/mol | kJ/mol | kJ/mol | kJ/mol | K | kJ/mol | kJ/mol | kJ/mol | kJ/mol | K | kJ/mol | kJ/mol | kJ/mol | kJ/mol | K | kJ/mol | kJ/mol | kJ/mol | kJ/mol | K | kJ/mol | kJ/mol | kJ/mol | kJ/mol
1 | 0 | -177.0669 | -177.0669 | 0 | 0 | 0 | -181.5856 | -181.5856 | 0 | 0 | 0 | -178.6986 | -178.6986 | 0 | 0 | 0 | -178.6568 | -178.6568 | 0 | 0 | 0 | -177.1506 | -177.1506 | 0 | 0 | 0 | -177.1506 | -177.1506 | 0 | 0
2 | 200 | -213.3003 | -55.8982 | -62.4588 | 24.1961 | 200 | -219.7855 | -61.1701 | -63.2119 | 22.2505 | 200 | -217.1914 | -59.9149 | -64.8353 | 21.9576 | 200 | -217.3588 | -59.6638 | -64.6595 | 21.7317 | 200 | -215.3923 | -56.1911 | -62.6763 | 22.1752 | 200 | -215.727 | -55.9819 | -62.4504 | 21.8949
3 | 273.15 | -225.0574 | 3.5146 | -96.2288 | 37.246 | 273.15 | -231.8773 | -1.2552 | -96.4574 | 34.9448 | 273.15 | -229.4087 | -0.4184 | -98.5488 | 34.4929 | 273.15 | -229.6179 | -0.08368 | -98.2174 | 34.267 | 273.15 | -227.1912 | 3.8911 | -95.7716 | 35.1874 | 273.15 | -227.4422 | 4.2677 | -95.3488 | 34.9322
4 | 298.15 | -228.9066 | 24.6856 | -108.6537 | 42.3421 | 298.15 | -235.7684 | 20.0832 | -108.7161 | 39.999 | 298.15 | -233.3417 | 20.7526 | -110.9366 | 39.5388 | 298.15 | -233.509 | 21.171 | -110.5623 | 39.3296 | 298.15 | -230.9986 | 25.2714 | -107.9801 | 40.3338 | 298.15 | -231.2497 | 25.7316 | -107.5061 | 40.0827
5 | 300 | -229.1995 | 26.2337 | -109.5915 | 42.7186 | 300 | -236.0613 | 21.6731 | -109.6292 | 40.4174 | 300 | -233.6346 | 22.3426 | -111.8634 | 39.9154 | 300 | -233.8019 | 22.761 | -111.4869 | 39.7062 | 300 | -231.2915 | 26.8613 | -108.8886 | 40.7103 | 300 | -231.5426 | 27.3215 | -108.4116 | 40.5011
6 | 400 | -243.5088 | 113.6374 | -163.8287 | 66.7348 | 400 | -250.2869 | 109.83 | -163.0923 | 64.4754 | 400 | -247.9438 | 109.9137 | -165.9207 | 20.92 | 400 | -248.0275 | 110.5413 | -165.3517 | 63.806 | 400 | -245.4334 | 115.1437 | -162.2388 | 64.8938 | 400 | -245.4753 | 115.8131 | -161.5526 | 64.852
7 | 500 | -255.1822 | 204.3047 | -224.7854 | 96.3157 | 500 | -261.7929 | 201.2086 | -223.3419 | 94.2237 | 500 | -259.5335 | 200.7483 | -226.6891 | 93.5542 | 500 | -259.4917 | 201.5433 | -225.9778 | 93.5961 | 500 | -256.9813 | 206.6478 | -222.3587 | 94.6002 | 500 | -256.8558 | 207.4846 | -221.5219 | 94.7258
8 | 600 | -264.4288 | 297.064 | -292.2106 | 130.75 | 600 | -270.7048 | 294.5536 | -289.9512 | 128.909 | 600 | -268.6128 | 293.7168 | -293.9678 | 128.1559 | 600 | -268.1944 | 294.5536 | -293.2147 | 128.3233 | 600 | -266.1024 | 300.4112 | -288.947 | 129.1182 | 600 | -265.684 | 301.248 | -287.9429 | 129.453
9 | 700 | -271.1232 | 391.204 | -365.5142 | 169.2846 | 700 | -277.3992 | 389.5304 | -362.8783 | 167.6947 | 700 | -275.3072 | 387.8568 | -367.2715 | 166.8998 | 700 | -274.8888 | 389.112 | -366.3929 | 167.1508 | 700 | -272.7968 | 394.9696 | -361.4139 | 167.7366 | 700 | -272.3784 | 396.2248 | -360.5353 | 168.2386
10 | 800 | -276.144 | 486.1808 | -444.8429 | 211.292 | 800 | -282.0016 | 484.9256 | -441.4957 | 210.0368 | 800 | -279.9096 | 482.8336 | -446.5165 | 209.2 | 800 | -279.4912 | 484.0888 | -445.5123 | 209.6184 | 800 | -277.3992 | 490.7832 | -440.1568 | 209.6184 | 800 | -276.9808 | 492.0384 | -438.8179 | 210.4552
11 | 900 | -279.4912 | 581.576 | -529.4434 | 256.0608 | 900 | -284.9304 | 581.1576 | -525.6778 | 255.224 | 900 | -282.8384 | 578.6472 | -530.9496 | 253.9688 | 900 | -282.42 | 579.484 | -529.8199 | 254.3872 | 900 | -280.7464 | 587.0152 | -523.795 | 254.8056 | 900 | -279.9096 | 588.2704 | -522.6653 | 255.6424
12 | 1000 | -281.5832 | 677.3896 | -619.232 | 302.9216 | 1000 | -286.1856 | 677.3896 | -614.6296 | 302.9216 | 1000 | -284.512 | 674.0424 | -620.9056 | 301.6664 | 1000 | -283.6752 | 675.716 | -619.6504 | 302.0848 | 1000 | -282.42 | 683.6656 | -612.956 | 302.0848 | 1000 | -281.5832 | 684.9208 | -611.7008 | 302.9216
13 | 1100 | -282.42 | 773.2032 | -713.8322 | 351.8744 | 1100 | -286.604 | 773.6216 | -709.2298 | 352.2928 | 1100 | -284.9304 | 770.2744 | -715.6732 | 351.456 | 1100 | -284.0936 | 771.5296 | -714.2925 | 351.8744 | 1100 | -282.8384 | 780.316 | -706.9286 | 351.8744 | 1100 | -282.0016 | 781.5712 | -705.5479 | 352.7112
14 | 1200 | -282.42 | 869.4352 | -812.8675 | 402.9192 | 1200 | -286.1856 | 870.272 | -807.8467 | 403.756 | 1200 | -284.0936 | 866.088 | -814.8758 | 402.9192 | 1200 | -283.6752 | 867.3432 | -813.3696 | 403.3376 | 1200 | -282.42 | 876.9664 | -805.3363 | 402.9192 | 1200 | -281.5832 | 878.2216 | -803.8301 | 404.1744
15 | 1300 | -282.0016 | 965.2488 | -916.5052 | 455.2192 | 1300 | -284.9304 | 966.504 | -911.066 | 456.8928 | 1300 | -282.8384 | 961.9016 | -918.6809 | 456.056 | 1300 | -282.0016 | 963.1568 | -917.0491 | 456.4744 | 1300 | -281.1648 | 973.6168 | -908.3464 | 456.056 | 1300 | -280.328 | 974.872 | -907.2586 | 457.3112
16 | 1400 | -280.7464 | 1061.0624 | -1023.9085 | 509.1928 | 1400 | -282.8384 | 1062.736 | -1018.0509 | 511.7032 | 1400 | -280.7464 | 1057.7152 | -1026.2515 | 510.448 | 1400 | -279.9096 | 1058.9704 | -1024.4942 | 511.2848 | 1400 | -279.0728 | 1069.8488 | -1015.1221 | 510.448 | 1400 | -278.236 | 1071.5224 | -1013.9506 | 511.7032
17 | 1500 | -279.0728 | 1156.876 | -1135.3284 | 564.0032 | 1500 | -279.9096 | 1158.5496 | -1129.68 | 567.3504 | 1500 | -278.236 | 1153.1104 | -1137.8388 | 566.5136 | 1500 | -277.3992 | 1154.784 | -1135.956 | 566.932 | 1500 | -276.5624 | 1166.4992 | -1126.542 | 566.5136 | 1500 | -275.7256 | 1167.7544 | -1124.6592 | 567.3504
| 2,2-m-C7 |  |  |  |  | 2,3-m-C7 |  |  |  |  | 2,4-m-C7 |  |  |  |  | 2,5-m-C7 |  |  |  |  | 2,6-m-C7 |  |  |  |  | 3,3-m-C7
| T | DHf0 | DGf0 | (G0-H0(0K)) | H0-H0(0K) | T | DHf0 | DGf0 | (G0-H0(0K)) | H0-H0(0K) | T | DHf0 | DGf0 | (G0-H0(0K)) | H0-H0(0K) | T | DHf0 | DGf0 | (G0-H0(0K)) | H0-H0(0K) | T | DHf0 | DGf0 | (G0-H0(0K)) | H0-H0(0K) | T | DHf0 | DGf0 | (G0-H0(0K)) | H0-H0(0K)
| K | kJ/mol | kJ/mol | kJ/mol | kJ/mol | K | kJ/mol | kJ/mol | kJ/mol | kJ/mol | K | kJ/mol | kJ/mol | kJ/mol | kJ/mol | K | kJ/mol | kJ/mol | kJ/mol | kJ/mol | K | kJ/mol | kJ/mol | kJ/mol | kJ/mol | K | kJ/mol | kJ/mol | kJ/mol | kJ/mol
1 | 0 | -190.4975 | -190.4975 | 0 | 0 | 0 | -178.7405 | -178.7405 | 0 | 0 | 0 | -184.2215 | -184.2215 | 0 | 0 | 0 | -183.0918 | -183.0918 | 0 | 0 | 0 | -186.0206 | -186.0206 | 0 | 0 | 0 | -184.6818 | -184.6818 | 0 | 0
2 | 200 | -230.2874 | -66.2327 | -59.3961 | 20.6606 | 200 | -218.8232 | -59.4546 | -64.3416 | 20.3928 | 200 | -224.8063 | -63.2621 | -62.6512 | 19.8782 | 200 | -223.5093 | -64.4336 | -64.9775 | 20.0204 | 200 | -226.2289 | -64.4754 | -62.1073 | 20.238 | 200 | -225.0574 | -62.4671 | -61.3876 | 20.0874
3 | 273.15 | -242.3791 | -4.3514 | -90.6631 | 33.3339 | 273.15 | -231.5007 | 0.8368 | -97.2116 | 32.4888 | 273.15 | -236.8981 | -2.2175 | -94.8002 | 32.5432 | 273.15 | -236.145 | -4.2258 | -97.9545 | 32.1499 | 273.15 | -238.6554 | -3.3472 | -94.1373 | 32.5599 | 273.15 | -237.2746 | -1.046 | -93.1431 | 32.6645
4 | 298.15 | -246.2284 | 17.6565 | -102.2293 | 38.4091 | 298.15 | -235.4755 | 22.3426 | -109.3024 | 37.4468 | 298.15 | -240.6637 | 19.4556 | -106.6952 | 37.7397 | 298.15 | -240.1198 | 17.2381 | -110.0758 | 37.1539 | 298.15 | -242.5883 | 18.4096 | -105.9592 | 37.6142 | 298.15 | -241.0821 | 20.7945 | -104.8864 | 37.7815
5 | 300 | -246.5213 | 19.3301 | -103.1021 | 38.8275 | 300 | -235.7684 | 23.9325 | -110.2066 | 37.8234 | 300 | -240.9566 | 21.0874 | -107.5832 | 38.1581 | 300 | -240.4126 | 18.828 | -110.9848 | 37.5305 | 300 | -242.8812 | 20.0414 | -106.8426 | 37.9907 | 300 | -241.375 | 22.4262 | -105.7632 | 38.1999
6 | 400 | -260.4958 | 110.1229 | -153.9043 | 63.1784 | 400 | -250.2032 | 112.7588 | -162.9919 | 61.7558 | 400 | -254.3872 | 110.5413 | -159.7284 | 62.8018 | 400 | -254.8056 | 107.5288 | -163.9291 | 61.463 | 400 | -257.0231 | 109.9137 | -158.5903 | 62.1742 | 400 | -255.1403 | 112.5496 | -157.2682 | 62.76
7 | 500 | -271.6253 | 204.1374 | -211.543 | 93.2614 | 500 | -261.7929 | 204.9323 | -222.4842 | 91.3786 | 500 | -265.0564 | 203.0914 | -218.8441 | 93.5961 | 500 | -266.3116 | 199.4931 | -223.593 | 91.1694 | 500 | -268.3199 | 203.0077 | -217.1287 | 92.0898 | 500 | -266.0187 | 205.7691 | -215.6852 | 93.1358
8 | 600 | -279.9096 | 299.9928 | -275.6419 | 128.407 | 600 | -270.7048 | 299.156 | -288.445 | 125.9802 | 600 | -273.2152 | 297.4824 | -284.6794 | 128.9927 | 600 | -275.3072 | 293.2984 | -289.7002 | 125.5618 | 600 | -276.9808 | 297.9008 | -282.169 | 126.9844 | 600 | -274.052 | 300.8296 | -280.6627 | 128.4906
9 | 700 | -286.1856 | 397.0616 | -346.1842 | 167.7784 | 700 | -277.3992 | 394.5512 | -360.5353 | 164.8078 | 700 | -279.0728 | 393.296 | -356.7278 | 168.4478 | 700 | -281.5832 | 388.6936 | -361.9997 | 164.7241 | 700 | -283.2568 | 394.5512 | -353.5062 | 166.063 | 700 | -279.9096 | 397.0616 | -352.0418 | 168.1131
10 | 800 | -289.9512 | 494.9672 | -422.4166 | 210.8736 | 800 | -281.5832 | 490.7832 | -438.4832 | 207.108 | 800 | -282.8384 | 489.528 | -434.4666 | 211.292 | 800 | -286.1856 | 484.9256 | -440.1568 | 207.108 | 800 | -287.4408 | 491.62 | -430.4499 | 208.7816 | 800 | -283.6752 | 494.1304 | -429.111 | 211.292
11 | 900 | -292.0432 | 593.2912 | -504.5904 | 256.8976 | 900 | -284.512 | 587.852 | -521.9122 | 252.2952 | 900 | -285.3488 | 586.1784 | -517.77 | 257.316 | 900 | -288.696 | 581.576 | -523.795 | 252.2952 | 900 | -289.9512 | 589.1072 | -513.2513 | 253.9688 | 900 | -285.3488 | 591.6176 | -512.1216 | 257.7344
12 | 1000 | -292.0432 | 692.0336 | -591.6176 | 305.432 | 1000 | -285.7672 | 684.9208 | -610.4456 | 300.4112 | 1000 | -286.1856 | 682.8288 | -606.68 | 305.432 | 1000 | -289.9512 | 678.2264 | -612.5376 | 300.4112 | 1000 | -291.2064 | 687.0128 | -600.8224 | 302.0848 | 1000 | -285.3488 | 689.1048 | -599.9856 | 306.6872
13 | 1100 | -291.2064 | 789.9392 | -683.9166 | 356.4768 | 1100 | -285.7672 | 781.5712 | -703.707 | 350.6192 | 1100 | -285.7672 | 779.8976 | -700.4853 | 356.0584 | 1100 | -289.9512 | 774.8768 | -706.0082 | 350.6192 | 1100 | -291.2064 | 784.9184 | -693.5817 | 352.2928 | 1100 | -284.512 | 786.592 | -693.1214 | 357.732
14 | 1200 | -289.1144 | 888.2632 | -780.7344 | 409.6136 | 1200 | -284.512 | 878.64 | -801.8218 | 402.5008 | 1200 | -284.0936 | 876.548 | -798.8093 | 408.3584 | 1200 | -288.696 | 871.9456 | -804.8342 | 402.5008 | 1200 | -289.5328 | 882.4056 | -791.2781 | 404.5928 | 1200 | -282.0016 | 883.6608 | -791.2781 | 410.8688
15 | 1300 | -285.7672 | 986.5872 | -882.2382 | 464.8424 | 1300 | -282.42 | 975.2904 | -904.539 | 456.4744 | 1300 | -282.0016 | 973.1984 | -901.2754 | 462.332 | 1300 | -286.604 | 968.1776 | -907.8025 | 456.4744 | 1300 | -287.4408 | 979.8928 | -893.1166 | 458.5664 | 1300 | -278.6544 | 980.7296 | -893.6606 | 466.0976
16 | 1400 | -282.0016 | 1084.0744 | -987.5914 | 521.3264 | 1400 | -279.9096 | 1072.3592 | -1011.6075 | 511.7032 | 1400 | -279.0728 | 1069.8488 | -1008.093 | 517.9792 | 1400 | -284.0936 | 1064.828 | -1014.5363 | 511.7032 | 1400 | -284.512 | 1077.38 | -998.7208 | 513.7952 | 1400 | -274.4704 | 1077.38 | -1000.4781 | 522.5816
17 | 1500 | -276.9808 | 1181.5616 | -1097.6724 | 579.0656 | 1500 | -276.144 | 1168.5912 | -1122.1488 | 568.1872 | 1500 | -275.3072 | 1166.0808 | -1119.0108 | 574.8816 | 1500 | -280.328 | 1161.06 | -1125.2868 | 568.6056 | 1500 | -281.1648 | 1174.8672 | -1108.9692 | 570.6976 | 1500 | -269.868 | 1174.0304 | -1110.852 | 580.7392
| 3,4-m-C7 |  |  |  |  | 3,5-m-C7 |  |  |  |  | 4,4-m-C7 |  |  |  |  | 3-e-2-m-C6 |  |  |  |  | 3-e-3-m-C6 |  |  |  |  | 3-e-4-m-C6
| T | DHf0 | DGf0 | (G0-H0(0K)) | H0-H0(0K) | T | DHf0 | DGf0 | (G0-H0(0K)) | H0-H0(0K) | T | DHf0 | DGf0 | (G0-H0(0K)) | H0-H0(0K) | T | DHf0 | DGf0 | (G0-H0(0K)) | H0-H0(0K) | T | DHf0 | DGf0 | (G0-H0(0K)) | H0-H0(0K) | T | DHf0 | DGf0 | (G0-H0(0K)) | H0-H0(0K)
| K | kJ/mol | kJ/mol | kJ/mol | kJ/mol | K | kJ/mol | kJ/mol | kJ/mol | kJ/mol | K | kJ/mol | kJ/mol | kJ/mol | kJ/mol | K | kJ/mol | kJ/mol | kJ/mol | kJ/mol | K | kJ/mol | kJ/mol | kJ/mol | kJ/mol | K | kJ/mol | kJ/mol | kJ/mol | kJ/mol
1 | 0 | -175.1422 | -175.1422 | 0 | 0 | 0 | -181.4601 | -181.4601 | 0 | 0 | 0 | -184.5981 | -184.5981 | 0 | 0 | 0 | -177.2342 | -177.2342 | 0 | 0 | 0 | -178.5313 | -178.5313 | 0 | 0 | 0 | -173.887 | -173.887 | 0 | 0
2 | 200 | -215.8107 | -57.279 | -65.7474 | 19.7694 | 200 | -222.0867 | -61.3374 | -63.5131 | 19.8029 | 200 | -225.685 | -60.7098 | -59.7308 | 19.3803 | 200 | -217.4425 | -56.1911 | -62.5675 | 20.2715 | 200 | -219.5345 | -54.9778 | -60.0822 | 19.4263 | 200 | -214.4718 | -53.3878 | -63.1115 | 19.874
3 | 273.15 | -228.7811 | 2.8033 | -98.8459 | 31.5892 | 273.15 | -234.3458 | -0.58576 | -95.9202 | 32.313 | 273.15 | -237.9022 | 1.5899 | -90.6059 | 31.9365 | 273.15 | -229.3669 | 4.6861 | -94.8573 | 33.108 | 273.15 | -231.8773 | 7.1965 | -91.0859 | 31.8528 | 273.15 | -226.6054 | 7.4894 | -95.4173 | 32.5013
4 | 298.15 | -232.7978 | 24.2254 | -110.999 | 36.5263 | 298.15 | -238.1533 | 21.0455 | -107.8928 | 37.4468 | 298.15 | -241.6678 | 23.7233 | -102.0547 | 37.1121 | 298.15 | -233.1325 | 26.3174 | -106.8075 | 38.2836 | 298.15 | -235.7266 | 29.288 | -102.5661 | 36.9866 | 298.15 | -230.4129 | 29.1206 | -107.3564 | 37.656
5 | 300 | -233.0906 | 25.8571 | -111.9136 | 36.9029 | 300 | -238.4462 | 22.6773 | -108.7882 | 37.8652 | 300 | -241.9607 | 25.355 | -102.9013 | 37.5305 | 300 | -233.4254 | 27.9491 | -107.6962 | 38.702 | 300 | -236.0194 | 30.9616 | -103.4285 | 37.3631 | 300 | -230.7058 | 30.7524 | -108.2484 | 38.0744
6 | 400 | -247.4836 | 114.4324 | -164.95 | 60.8354 | 400 | -252.2115 | 111.8802 | -161.2012 | 62.4253 | 400 | -255.224 | 116.5662 | -153.3185 | 62.5926 | 400 | -247.1489 | 117.2357 | -160.0464 | 63.2621 | 400 | -249.6593 | 122.0891 | -153.9043 | 62.0069 | 400 | -244.513 | 120.0808 | -160.5484 | 62.5926
7 | 500 | -258.9478 | 206.2712 | -224.7226 | 90.6254 | 500 | -263.2573 | 204.221 | -220.4968 | 92.6338 | 500 | -265.4748 | 210.7899 | -210.769 | 93.5961 | 500 | -258.4038 | 209.6602 | -219.2416 | 93.3032 | 500 | -260.4122 | 216.3128 | -211.292 | 92.5501 | 500 | -255.7679 | 212.5472 | -219.7018 | 92.5501
8 | 600 | -267.776 | 299.9928 | -290.9554 | 125.3945 | 600 | -271.5416 | 298.3192 | -286.4366 | 127.6538 | 600 | -272.7968 | 306.6872 | -274.8888 | 129.5785 | 600 | -266.9392 | 304.1768 | -284.9304 | 128.1141 | 600 | -268.1944 | 312.5448 | -275.3909 | 128.0722 | 600 | -264.4288 | 307.1056 | -285.4325 | 127.2773
9 | 700 | -274.052 | 395.388 | -363.4641 | 166.1048 | 700 | -277.8176 | 394.1328 | -358.4851 | 166.8161 | 700 | -278.236 | 403.756 | -345.5984 | 169.703 | 700 | -273.6336 | 399.9904 | -356.7278 | 166.9834 | 700 | -274.052 | 409.6136 | -345.5984 | 167.7784 | 700 | -271.1232 | 402.9192 | -357.3136 | 166.1466
10 | 800 | -278.6544 | 491.2016 | -441.4957 | 206.6896 | 800 | -282.0016 | 490.3648 | -436.1402 | 209.2 | 800 | -281.5832 | 501.2432 | -422.0819 | 213.384 | 800 | -278.236 | 496.2224 | -434.4666 | 209.2 | 800 | -277.3992 | 507.5192 | -421.7472 | 210.8736 | 800 | -275.7256 | 499.5696 | -434.8013 | 208.3632
11 | 900 | -281.1648 | 587.852 | -525.3012 | 252.2952 | 900 | -284.9304 | 587.0152 | -519.6528 | 254.8056 | 900 | -282.8384 | 599.5672 | -504.2138 | 259.8264 | 900 | -280.7464 | 593.2912 | -517.77 | 254.8056 | 900 | -279.4912 | 605.8432 | -503.8373 | 257.316 | 900 | -278.6544 | 596.6384 | -517.77 | 253.5504
12 | 1000 | -282.42 | 684.5024 | -614.2112 | 300.4112 | 1000 | -285.7672 | 684.084 | -608.3536 | 302.9216 | 1000 | -282.8384 | 697.4728 | -591.6176 | 309.1976 | 1000 | -282.0016 | 690.7784 | -605.8432 | 302.5032 | 1000 | -279.4912 | 704.5856 | -590.7808 | 306.2688 | 1000 | -279.9096 | 693.7072 | -605.8432 | 301.6664
13 | 1100 | -282.42 | 781.1528 | -708.3094 | 350.2008 | 1100 | -285.7672 | 781.1528 | -701.866 | 353.1296 | 1100 | -281.5832 | 795.3784 | -684.3769 | 360.6608 | 1100 | -282.0016 | 787.8472 | -699.5648 | 352.7112 | 1100 | -278.236 | 802.4912 | -682.9962 | 357.732 | 1100 | -279.9096 | 791.1944 | -699.1046 | 351.456
14 | 1200 | -280.7464 | 877.3848 | -806.8426 | 402.5008 | 1200 | -284.0936 | 877.8032 | -800.3155 | 405.4296 | 1200 | -278.6544 | 893.284 | -781.7386 | 414.216 | 1200 | -281.1648 | 884.916 | -797.303 | 404.5928 | 1200 | -276.144 | 900.8152 | -780.2323 | 410.8688 | 1200 | -278.6544 | 888.6816 | -796.801 | 403.3376
15 | 1300 | -279.0728 | 974.0352 | -909.9782 | 456.4744 | 1300 | -282.0016 | 974.4536 | -902.9072 | 459.4032 | 1300 | -275.3072 | 990.7712 | -883.3261 | 469.4448 | 1300 | -279.0728 | 981.9848 | -899.6437 | 458.148 | 1300 | -272.7968 | 998.7208 | -881.6943 | 466.0976 | 1300 | -276.9808 | 985.7504 | -899.6437 | 457.3112
16 | 1400 | -276.144 | 1070.2672 | -1016.8794 | 511.7032 | 1400 | -279.0728 | 1071.104 | -1009.8502 | 514.632 | 1400 | -271.1232 | 1087.84 | -989.9344 | 526.3472 | 1400 | -276.144 | 1079.0536 | -1005.7499 | 513.3768 | 1400 | -268.6128 | 1096.6264 | -987.5914 | 522.5816 | 1400 | -274.052 | 1079.472 | -1005.7499 | 512.54
17 | 1500 | -272.7968 | 1166.4992 | -1127.7972 | 568.1872 | 1500 | -275.7256 | 1167.7544 | -1120.266 | 571.5344 | 1500 | -266.1024 | 1184.9088 | -1100.1828 | 584.5048 | 1500 | -272.7968 | 840.984 | -1116.5004 | 570.2792 | 1500 | -263.592 | 1193.6952 | -1097.6724 | 580.7392 | 1500 | -270.7048 | 1179.4696 | -1115.8728 | 569.024
| 4-e-2-m-C6 |  |  |  |  | 3,3-e-C5
| T | DHf0 | DGf0 | (G0-H0(0K)) | H0-H0(0K) | T | DHf0 | DGf0 | (G0-H0(0K)) | H0-H0(0K)
| K | kJ/mol | kJ/mol | kJ/mol | kJ/mol | K | kJ/mol | kJ/mol | kJ/mol | kJ/mol
1 | 0 | -182.8408 | -182.8408 | 0 | 0 | 0 | -173.8452 | -173.8452 | 0 | 0
2 | 200 | -222.9235 | -59.8312 | -60.6429 | 20.3426 | 200 | -214.5555 | -43.0952 | -52.8941 | 19.7317
3 | 273.15 | -234.4714 | 1.3807 | -92.3316 | 33.5599 | 273.15 | -226.3126 | 21.4639 | -81.4859 | 32.7356
4 | 298.15 | -238.1533 | 23.4722 | -104.1005 | 38.8275 | 298.15 | -230.0363 | 44.3922 | -92.1748 | 37.9907
5 | 300 | -238.4462 | 25.104 | -104.9849 | 39.2459 | 300 | -230.3292 | 46.1077 | -92.9727 | 38.3673
6 | 400 | -251.835 | 115.06 | -156.649 | 64.1826 | 400 | -243.8854 | 140.3732 | -140.3314 | 63.1366
7 | 500 | -262.6715 | 208.0703 | -215.2668 | 94.5584 | 500 | -254.8474 | 237.7349 | -194.5978 | 93.4287
8 | 600 | -271.1232 | 302.9216 | -280.4117 | 129.704 | 600 | -263.1736 | 337.2304 | -255.3077 | 128.5743
9 | 700 | -277.3992 | 399.1536 | -351.7489 | 168.9499 | 700 | -269.0312 | 437.6464 | -322.4609 | 167.9458
10 | 800 | -281.1648 | 496.2224 | -429.111 | 211.7104 | 800 | -273.2152 | 538.8992 | -395.3043 | 210.8736
11 | 900 | -284.0936 | 593.2912 | -512.1216 | 257.316 | 900 | -275.3072 | 640.5704 | -474.089 | 256.8976
12 | 1000 | -284.9304 | 691.1968 | -599.9856 | 305.432 | 1000 | -275.7256 | 742.2416 | -557.7272 | 305.432
13 | 1100 | -284.9304 | 788.684 | -693.1214 | 355.64 | 1100 | -274.8888 | 843.9128 | -646.6372 | 356.4768
14 | 1200 | -283.2568 | 886.1712 | -790.776 | 407.94 | 1200 | -272.3784 | 945.584 | -740.0659 | 409.6136
15 | 1300 | -281.1648 | 983.24 | -892.5727 | 461.4952 | 1300 | -269.4496 | 1046.8368 | -838.1807 | 464.424
16 | 1400 | -278.236 | 1080.7272 | -998.7208 | 517.1424 | 1400 | -265.2656 | 1148.0896 | -940.1448 | 520.908
17 | 1500 | -274.8888 | 1177.796 | -1108.9692 | 574.0448 | 1500 | -260.6632 | 1248.924 | -1046.8368 | 579.0656

## C9b
| 2,2,3-m-C6 |  |  |  |  | 2,2,4-m-C6 |  |  |  |  | 2,2,5-m-C6 |  |  |  |  | 2,3,3-m-C6 |  |  |  |  | 2,3,4-m-C6 |  |  |  |  | 2,3,5-m-C6
| T | DHf0 | DGf0 | (G0-H0(0K)) | H0-H0(0K) | T | DHf0 | DGf0 | (G0-H0(0K)) | H0-H0(0K) | T | DHf0 | DGf0 | (G0-H0(0K)) | H0-H0(0K) | T | DHf0 | DGf0 | (G0-H0(0K)) | H0-H0(0K) | T | DHf0 | DGf0 | (G0-H0(0K)) | H0-H0(0K) | T | DHf0 | DGf0 | (G0-H0(0K)) | H0-H0(0K)
| K | kJ/mol | kJ/mol | kJ/mol | kJ/mol | K | kJ/mol | kJ/mol | kJ/mol | kJ/mol | K | kJ/mol | kJ/mol | kJ/mol | kJ/mol | K | kJ/mol | kJ/mol | kJ/mol | kJ/mol | K | kJ/mol | kJ/mol | kJ/mol | kJ/mol | K | kJ/mol | kJ/mol | kJ/mol | kJ/mol
1 | 0 | -183.8031 | -183.8031 | 0 | 0 | 0 | -185.3512 | -185.3512 | 0 | 0 | 0 | -194.7234 | -194.7234 | 0 | 0 | 0 | -180.8325 | -180.8325 | 0 | 0 | 0 | -176.1882 | -176.1882 | 0 | 0 | 0 | -184.0123 | -184.0123 | 0 | 0
2 | 200 | -225.1829 | -59.622 | -59.4379 | 19.1 | 200 | -226.982 | -62.4253 | -60.6847 | 18.8238 | 200 | -236.396 | -70.8351 | -59.7475 | 18.7652 | 200 | -222.6306 | -56.9861 | -59.7726 | 18.6439 | 200 | -217.819 | -55.2706 | -62.7349 | 18.8154 | 200 | -226.0197 | -63.0529 | -62.6596 | 18.4514
3 | 273.15 | -237.8186 | 2.9288 | -90.0345 | 31.221 | 273.15 | -239.4085 | -0.25104 | -91.6916 | 31.1834 | 273.15 | -248.9898 | -8.2843 | -90.3545 | 30.9574 | 273.15 | -235.2663 | 5.6484 | -90.3202 | 30.7901 | 273.15 | -230.371 | 6.1923 | -94.4345 | 31.016 | 273.15 | -238.6554 | -1.3807 | -94.1945 | 30.5558
4 | 298.15 | -241.7515 | 25.2295 | -101.3686 | 36.2334 | 298.15 | -243.2996 | 21.8823 | -103.1649 | 36.2334 | 298.15 | -252.9228 | 14.0164 | -101.6804 | 35.9824 | 298.15 | -239.1156 | 27.9491 | -101.643 | 35.8987 | 298.15 | -234.2203 | 28.0746 | -106.1463 | 36.1498 | 298.15 | -242.5465 | 20.5434 | -105.8345 | 35.6477
5 | 300 | -242.0444 | 26.8613 | -102.2109 | 36.61 | 300 | -243.5925 | 23.5141 | -104.0184 | 36.61 | 300 | -253.2157 | 15.6482 | -102.5247 | 36.359 | 300 | -239.4085 | 29.5809 | -102.4871 | 36.2753 | 300 | -234.5132 | 29.7064 | -107.0184 | 36.5263 | 300 | -242.8394 | 22.1752 | -106.7046 | 36.0242
6 | 400 | -256.1445 | 118.7419 | -151.9629 | 60.8354 | 400 | -257.6926 | 114.7671 | -154.3896 | 60.8354 | 400 | -267.4413 | 107.5288 | -152.2641 | 60.417 | 400 | -253.0483 | 121.4197 | -152.2809 | 60.9609 | 400 | -248.2367 | 119.9134 | -158.4062 | 61.1282 | 400 | -256.6466 | 112.717 | -157.8037 | 60.5425
7 | 500 | -267.3158 | 213.8024 | -208.5306 | 90.9183 | 500 | -268.9475 | 209.2418 | -211.543 | 90.8346 | 500 | -278.7799 | 202.6311 | -208.8025 | 90.3744 | 500 | -263.6757 | 216.3128 | -209.0117 | 91.5459 | 500 | -259.1988 | 213.3003 | -216.6684 | 91.3786 | 500 | -267.6086 | 206.3549 | -215.7898 | 90.8346
8 | 600 | -275.7256 | 310.8712 | -271.6253 | 126.0221 | 600 | -277.3992 | 305.8504 | -275.1398 | 125.8966 | 600 | -287.4408 | 299.5744 | -271.8763 | 125.3526 | 600 | -271.5416 | 312.9632 | -272.3784 | 127.1936 | 600 | -267.776 | 308.7792 | -281.6669 | 126.5242 | 600 | -275.7256 | 302.0848 | -280.4117 | 126.0639
9 | 700 | -281.5832 | 409.1952 | -340.9123 | 165.4772 | 700 | -283.2568 | 403.3376 | -345.3055 | 165.3098 | 700 | -293.2984 | 397.8984 | -341.2052 | 164.7241 | 700 | -276.9808 | 410.8688 | -342.0838 | 167.109 | 700 | -273.6336 | 405.0112 | -352.6275 | 165.8538 | 700 | -282.0016 | 398.7352 | -351.1631 | 165.4354
10 | 800 | -285.3488 | 507.9376 | -416.3917 | 208.7816 | 800 | -287.0224 | 501.6616 | -421.0778 | 208.3632 | 800 | -297.064 | 497.0592 | -416.3917 | 207.9448 | 800 | -280.328 | 509.6112 | -417.7306 | 210.8736 | 800 | -277.8176 | 502.4984 | -429.4458 | 208.7816 | 800 | -285.7672 | 496.2224 | -427.7722 | 208.3632
11 | 900 | -287.0224 | 607.5168 | -497.0592 | 254.8056 | 900 | -288.696 | 600.404 | -502.331 | 254.8056 | 900 | -298.7376 | 596.6384 | -497.0592 | 253.9688 | 900 | -281.5832 | 608.3536 | -499.3186 | 257.316 | 900 | -279.9096 | 599.9856 | -512.1216 | 254.3872 | 900 | -287.8592 | 594.128 | -510.2388 | 254.3872
12 | 1000 | -287.0224 | 706.6776 | -583.2496 | 304.1768 | 1000 | -288.696 | 699.5648 | -589.1072 | 303.7584 | 1000 | -298.7376 | 696.2176 | -582.8312 | 303.34 | 1000 | -281.1648 | 707.096 | -585.76 | 306.6872 | 1000 | -280.328 | 697.8912 | -599.5672 | 303.34 | 1000 | -288.2776 | 692.452 | -597.4752 | 302.9216
13 | 1100 | -285.7672 | 805.8384 | -674.7118 | 355.64 | 1100 | -287.4408 | 798.3072 | -681.1552 | 355.2216 | 1100 | -297.4824 | 795.3784 | -674.2516 | 354.8032 | 1100 | -279.9096 | 805.8384 | -677.4733 | 358.5688 | 1100 | -279.9096 | 795.7968 | -692.6612 | 353.9664 | 1100 | -287.8592 | 790.3576 | -689.8998 | 353.548
14 | 1200 | -282.8384 | 904.9992 | -770.6928 | 409.1952 | 1200 | -284.512 | 896.6312 | -777.2198 | 409.1952 | 1200 | -294.5536 | 894.5392 | -770.1907 | 408.3584 | 1200 | -276.5624 | 904.5808 | -774.2074 | 412.5424 | 1200 | -277.8176 | 893.284 | -789.7718 | 406.6848 | 1200 | -285.7672 | 888.2632 | -787.2614 | 406.6848
15 | 1300 | -279.0728 | 1004.16 | -871.3598 | 464.8424 | 1300 | -280.7464 | 994.9552 | -878.9747 | 464.8424 | 1300 | -290.788 | 993.7 | -870.272 | 464.0056 | 1300 | -272.7968 | 1002.9048 | -875.1673 | 468.1896 | 1300 | -274.8888 | 990.7712 | -892.0288 | 461.0768 | 1300 | -282.8384 | 985.7504 | -889.3092 | 461.4952
16 | 1400 | -274.4704 | 1102.484 | -975.8762 | 522.1632 | 1400 | -276.144 | 1092.8608 | -984.0768 | 522.1632 | 1400 | -286.1856 | 1092.4424 | -975.2904 | 520.908 | 1400 | -267.776 | 1100.8104 | -980.5622 | 525.9288 | 1400 | -271.5416 | 1088.2584 | -998.135 | 517.5608 | 1400 | -279.0728 | 1083.2376 | -995.2062 | 517.5608
17 | 1500 | -269.0312 | 840.984 | -1091.3964 | 580.7392 | 1500 | -270.2864 | 1190.348 | -1093.9068 | 580.7392 | 1500 | -280.7464 | 1190.7664 | -1084.4928 | 579.9024 | 1500 | -261.9184 | 1198.2976 | -1090.1412 | 584.9232 | 1500 | -266.9392 | 1184.9088 | -1108.3416 | 574.8816 | 1500 | -274.4704 | 1180.7248 | -1105.2036 | 575.3
| 2,4,4-m-C6 |  |  |  |  | 3,3,4-m-C6 |  |  |  |  | 3-e-2,2-m-C5 |  |  |  |  | 3-e-2,3-m-C5 |  |  |  |  | 3-e-2,4-m-C5 |  |  |  |  | 2,2,3,3-m-C5
| T | DHf0 | DGf0 | (G0-H0(0K)) | H0-H0(0K) | T | DHf0 | DGf0 | (G0-H0(0K)) | H0-H0(0K) | T | DHf0 | DGf0 | (G0-H0(0K)) | H0-H0(0K) | T | DHf0 | DGf0 | (G0-H0(0K)) | H0-H0(0K) | T | DHf0 | DGf0 | (G0-H0(0K)) | H0-H0(0K) | T | DHf0 | DGf0 | (G0-H0(0K)) | H0-H0(0K)
| K | kJ/mol | kJ/mol | kJ/mol | kJ/mol | K | kJ/mol | kJ/mol | kJ/mol | kJ/mol | K | kJ/mol | kJ/mol | kJ/mol | kJ/mol | K | kJ/mol | kJ/mol | kJ/mol | kJ/mol | K | kJ/mol | kJ/mol | kJ/mol | kJ/mol | K | kJ/mol | kJ/mol | kJ/mol | kJ/mol
1 | 0 | -182.4224 | -182.4224 | 0 | 0 | 0 | -176.6066 | -176.6066 | 0 | 0 | 0 | -172.8829 | -172.8829 | 0 | 0 | 0 | -173.9707 | -173.9707 | 0 | 0 | 0 | -168.5734 | -168.5734 | 0 | 0 | 0 | -178.3639 | -178.3639 | 0 | 0
2 | 200 | -224.3042 | -59.8312 | -61.0697 | 18.5393 | 200 | -218.3211 | -54.2246 | -61.2789 | 18.7067 | 200 | -214.4718 | -48.9946 | -59.7559 | 18.8531 | 200 | -215.476 | -48.4926 | -58.1576 | 18.9284 | 200 | -210.4552 | -46.8608 | -61.8814 | 18.5644 | 200 | -220.6642 | -49.9988 | -55.2539 | 18.1711
3 | 273.15 | -236.6889 | 2.3012 | -92.1031 | 30.9365 | 273.15 | -231.2497 | 7.8659 | -92.3431 | 30.5725 | 273.15 | -227.233 | 13.5562 | -90.3659 | 30.8444 | 273.15 | -228.0698 | 14.6022 | -88.2288 | 31.1206 | 273.15 | -223.1327 | 15.0206 | -93.1888 | 30.698 | 273.15 | -233.2162 | 14.4348 | -83.9888 | 30.38
4 | 298.15 | -240.5382 | 24.3927 | -103.589 | 36.0661 | 298.15 | -235.1826 | 29.9574 | -103.5391 | 35.6058 | 298.15 | -231.2915 | 35.815 | -101.6929 | 35.7314 | 298.15 | -231.9191 | 37.0284 | -99.3851 | 36.2334 | 298.15 | -227.0657 | 37.0702 | -104.7492 | 35.6895 | 298.15 | -237.0654 | 37.3213 | -94.6822 | 35.4803
5 | 300 | -240.831 | 26.0245 | -104.4452 | 36.4426 | 300 | -235.4755 | 31.631 | -104.6837 | 35.9824 | 300 | -231.5844 | 37.4886 | -102.5247 | 36.1498 | 300 | -232.212 | 38.702 | -100.2152 | 36.61 | 300 | -227.3586 | 38.702 | -105.6125 | 36.0661 | 300 | -237.3583 | 39.0367 | -95.4831 | 35.8569
6 | 400 | -254.5964 | 117.152 | -154.9419 | 61.0027 | 400 | -249.3664 | 122.8422 | -155.059 | 60.3751 | 400 | -246.2702 | 129.4948 | -152.147 | 59.7894 | 400 | -245.9774 | 131.2102 | -149.3521 | 61.1701 | 400 | -241.626 | 129.6203 | -156.2975 | 60.1241 | 400 | -251.04 | 133.3441 | -142.8083 | 60.5006
7 | 500 | -265.433 | 211.4175 | -212.3171 | 91.4204 | 500 | -260.2448 | 217.2333 | -212.3171 | 90.751 | 500 | -258.0273 | 224.8482 | -208.426 | 89.2866 | 500 | -256.9394 | 226.8146 | -205.3716 | 91.4622 | 500 | -253.132 | 223.844 | -213.7396 | 89.8723 | 500 | -261.751 | 230.7476 | -197.0455 | 91.0438
8 | 600 | -273.6336 | 307.524 | -276.395 | 126.8589 | 600 | -268.1944 | 313.3816 | -276.144 | 126.1894 | 600 | -266.9392 | 322.168 | -271.1232 | 123.8882 | 600 | -265.2656 | 324.26 | -267.8597 | 126.7334 | 600 | -261.9184 | 320.076 | -277.6502 | 124.5995 | 600 | -269.4496 | 330.1176 | -258.0691 | 126.7752
9 | 700 | -279.0728 | 405.0112 | -346.7699 | 166.6906 | 700 | -274.052 | 410.8688 | -346.477 | 165.9374 | 700 | -273.2152 | 420.9104 | -340.0337 | 162.925 | 700 | -271.1232 | 423.0024 | -336.812 | 166.2722 | 700 | -268.1944 | 417.5632 | -347.6486 | 163.5944 | 700 | -274.8888 | 430.1152 | -325.0968 | 166.8998
10 | 800 | -282.42 | 502.9168 | -422.7514 | 210.0368 | 800 | -277.3992 | 509.1928 | -422.4166 | 209.2 | 800 | -277.3992 | 520.4896 | -414.7181 | 205.8528 | 800 | -274.4704 | 522.5816 | -411.7056 | 209.6184 | 800 | -272.7968 | 515.8872 | -423.4208 | 206.2712 | 800 | -277.3992 | 531.368 | -398.3168 | 210.8736
11 | 900 | -284.0936 | 600.8224 | -504.967 | 256.8976 | 900 | -279.0728 | 607.5168 | -504.2138 | 256.0608 | 900 | -279.4912 | 620.4872 | -495.1764 | 251.8768 | 900 | -276.5624 | 622.1608 | -492.1639 | 256.0608 | 900 | -275.3072 | 614.6296 | -504.967 | 251.8768 | 900 | -278.236 | 632.6208 | -477.4781 | 258.1528
12 | 1000 | -283.6752 | 699.5648 | -592.036 | 306.2688 | 1000 | -278.6544 | 705.8408 | -591.1992 | 305.432 | 1000 | -279.4912 | 720.4848 | -580.7392 | 300.4112 | 1000 | -276.144 | 722.1584 | -577.8104 | 305.0136 | 1000 | -275.7256 | 713.7904 | -591.6176 | 299.9928 | 1000 | -276.9808 | 733.8736 | -561.9112 | 308.7792
13 | 1100 | -282.0016 | 797.4704 | -684.3769 | 358.1504 | 1100 | -276.9808 | 804.1648 | -683.4564 | 356.8952 | 1100 | -278.6544 | 820.4824 | -671.4902 | 351.8744 | 1100 | -274.8888 | 821.7376 | -668.2685 | 356.4768 | 1100 | -275.3072 | 812.5328 | -683.4564 | 350.6192 | 1100 | -274.4704 | 834.708 | -651.2396 | 361.4976
14 | 1200 | -278.6544 | 895.376 | -781.2365 | 412.124 | 1200 | -274.052 | 902.4888 | -780.2323 | 410.8688 | 1200 | -276.144 | 920.0616 | -766.6762 | 405.4296 | 1200 | -271.96 | 921.3168 | -764.1658 | 410.4504 | 1200 | -273.6336 | 911.2752 | -779.7302 | 403.3376 | 1200 | -269.868 | 935.124 | -746.0909 | 416.7264
15 | 1300 | -274.8888 | 993.2816 | -883.3261 | 467.7712 | 1300 | -270.2864 | 1000.3944 | -881.6943 | 466.516 | 1300 | -272.3784 | 1019.6408 | -866.4646 | 460.6584 | 1300 | -268.1944 | 1020.896 | -864.2889 | 466.0976 | 1300 | -270.7048 | 1009.5992 | -880.6065 | 457.7296 | 1300 | -264.0104 | 1035.1216 | -845.2517 | 474.4656
16 | 1400 | -269.868 | 1090.7688 | -989.3486 | 525.5104 | 1400 | -265.2656 | 1097.8816 | -987.5914 | 523.8368 | 1400 | -267.776 | 1156.4576 | -970.6043 | 517.5608 | 1400 | -263.1736 | 1119.6384 | -968.847 | 523.4184 | 1400 | -267.3576 | 1108.3416 | -985.8341 | 513.7952 | 1400 | -257.316 | 1135.1192 | -948.9312 | 533.46
17 | 1500 | -264.0104 | 1187.8376 | -1099.5552 | 584.5048 | 1500 | -259.408 | 1195.3688 | -1097.6724 | 582.8312 | 1500 | -262.3368 | 1217.9624 | -1078.8444 | 576.5552 | 1500 | -257.7344 | 1218.3808 | -1076.9616 | 581.9944 | 1500 | -263.1736 | 1206.2472 | -1094.5344 | 571.5344 | 1500 | -249.3664 | 1234.28 | -1056.8784 | 594.5464
| 2,2,3,4-m-C5 |  |  |  |  | 2,2,4,4-m-C5 |  |  |  |  | 2,3,3,4-m-C5
| T | DHf0 | DGf0 | (G0-H0(0K)) | H0-H0(0K) | T | DHf0 | DGf0 | (G0-H0(0K)) | H0-H0(0K) | T | DHf0 | DGf0 | (G0-H0(0K)) | H0-H0(0K)
| K | kJ/mol | kJ/mol | kJ/mol | kJ/mol | K | kJ/mol | kJ/mol | kJ/mol | kJ/mol | K | kJ/mol | kJ/mol | kJ/mol | kJ/mol
1 | 0 | -175.5606 | -175.5606 | 0 | 0 | 0 | -183.4266 | -183.4266 | 0 | 0 | 0 | -176.9832 | -176.9832 | 0 | 0
2 | 200 | -218.2374 | -50.8356 | -58.8856 | 17.7736 | 200 | -225.8942 | -53.4297 | -53.6054 | 17.9786 | 200 | -219.409 | -48.4507 | -55.0782 | 18.0121
3 | 273.15 | -231.0823 | 12.4683 | -88.7659 | 29.7022 | 273.15 | -237.8186 | 11.5478 | -81.7945 | 30.8444 | 273.15 | -231.6681 | 16.0666 | -83.7373 | 30.5599
4 | 298.15 | -235.0571 | 34.9782 | -99.8342 | 34.6854 | 298.15 | -241.5842 | 34.6017 | -92.337 | 36.0242 | 298.15 | -235.35 | 38.953 | -94.4452 | 35.815
5 | 300 | -235.35 | 36.6518 | -100.6545 | 35.0619 | 300 | -241.877 | 36.3171 | -93.1358 | 36.4426 | 300 | -235.6429 | 40.6685 | -95.232 | 36.2334
6 | 400 | -249.5756 | 129.5785 | -149.3688 | 59.1618 | 400 | -255.5169 | 131.2102 | -139.8628 | 61.0864 | 400 | -248.7388 | 134.8503 | -142.6744 | 61.4211
7 | 500 | -260.8306 | 225.7268 | -204.8486 | 89.2029 | 500 | -266.3534 | 229.1995 | -193.51 | 91.5041 | 500 | -259.0314 | 232.0028 | -197.171 | 92.3827
8 | 600 | -269.0312 | 323.8416 | -266.8555 | 124.3066 | 600 | -274.4704 | 329.2808 | -253.8014 | 127.0681 | 600 | -266.5208 | 330.9544 | -258.3202 | 128.2396
9 | 700 | -274.8888 | 423.0024 | -335.3476 | 163.8454 | 700 | -279.4912 | 430.1152 | -320.4107 | 167.0671 | 700 | -271.96 | 430.952 | -325.9754 | 168.4478
10 | 800 | -278.6544 | 523 | -409.3626 | 207.108 | 800 | -282.42 | 531.7864 | -392.9613 | 210.8736 | 800 | -274.8888 | 531.7864 | -399.6557 | 212.1288
11 | 900 | -279.9096 | 623.416 | -489.1514 | 253.5504 | 900 | -283.2568 | 633.4576 | -471.0766 | 258.1528 | 900 | -275.7256 | 632.6208 | -478.6078 | 259.408
12 | 1000 | -279.4912 | 723.832 | -574.0448 | 303.34 | 1000 | -282.0016 | 735.5472 | -554.7984 | 308.7792 | 1000 | -274.8888 | 733.4552 | -563.1664 | 309.1976
13 | 1100 | -277.8176 | 824.248 | -664.5866 | 355.2216 | 1100 | -279.4912 | 837.2184 | -643.8758 | 361.4976 | 1100 | -272.7968 | 834.2896 | -653.0806 | 361.4976
14 | 1200 | -274.4704 | 924.2456 | -759.647 | 409.6136 | 1200 | -274.8888 | 938.4712 | -737.5555 | 416.7264 | 1200 | -269.0312 | 934.7056 | -748.0992 | 416.308
15 | 1300 | -269.868 | 1023.8248 | -859.3936 | 465.6792 | 1300 | -269.4496 | 1039.3056 | -836.005 | 474.0472 | 1300 | -264.4288 | 1034.7032 | -847.4274 | 472.792
16 | 1400 | -264.4288 | 1123.404 | -963.5752 | 523.8368 | 1400 | -262.7552 | 1139.7216 | -938.9733 | 533.46 | 1400 | -258.5712 | 1134.7008 | -950.6885 | 530.9496
17 | 1500 | -257.7344 | 1222.1464 | -1071.9408 | 583.668 | 1500 | -254.8056 | 1239.7192 | -1046.8368 | 594.5464 | 1500 | -251.8768 | 1233.8616 | -1058.7612 | 591.1992

## C10a
| C10 |  |  |  |  | 2-m-C9 |  |  |  |  | 3-m-C9 |  |  |  |  | 4-m-C9 |  |  |  |  | 5-m-C9 |  |  |  |  | 3-e-C8
| T | DHf0 | DGf0 | (G0-H0(0K)) | H0-H0(0K) | T | DHf0 | DGf0 | (G0-H0(0K)) | H0-H0(0K) | T | DHf0 | DGf0 | (G0-H0(0K)) | H0-H0(0K) | T | DHf0 | DGf0 | (G0-H0(0K)) | H0-H0(0K) | T | DHf0 | DGf0 | (G0-H0(0K)) | H0-H0(0K) | T | DHf0 | DGf0 | (G0-H0(0K)) | H0-H0(0K)
| K | kJ/mol | kJ/mol | kJ/mol | kJ/mol | K | kJ/mol | kJ/mol | kJ/mol | kJ/mol | K | kJ/mol | kJ/mol | kJ/mol | kJ/mol | K | kJ/mol | kJ/mol | kJ/mol | kJ/mol | K | kJ/mol | kJ/mol | kJ/mol | kJ/mol | K | kJ/mol | kJ/mol | kJ/mol | kJ/mol
1 | 0 | -192.715 | -192.715 | 0 | 0 | 0 | -197.2756 | -197.2756 | 0 | 0 | 0 | -194.3468 | -194.3468 | 0 | 0 | 0 | -194.3468 | -194.3468 | 0 | 0 | 0 | -194.2631 | -194.2631 | 0 | 0 | 0 | -192.8406 | -192.8406 | 0 | 0
2 | 200 | -232.463 | -56.8187 | -66.1239 | 26.8111 | 200 | -238.9064 | -62.1324 | -66.8771 | 24.8697 | 200 | -236.3123 | -60.8354 | -68.5004 | 24.5726 | 200 | -236.5215 | -60.668 | -68.3247 | 24.3383 | 200 | -236.4378 | -59.4965 | -67.2201 | 24.3885 | 200 | -234.555 | -57.1534 | -66.3415 | 24.7818
3 | 273.15 | -245.3079 | 9.414 | -102.4116 | 41.2584 | 273.15 | -252.1278 | 4.6024 | -102.6402 | 38.953 | 273.15 | -249.6593 | 5.4392 | -104.7317 | 38.5012 | 273.15 | -249.9103 | 5.7739 | -104.4002 | 38.2669 | 273.15 | -249.7848 | 7.3638 | -102.9031 | 38.3045 | 273.15 | -247.4836 | 9.7487 | -101.9431 | 39.1873
4 | 298.15 | -249.5338 | 32.9699 | -115.8017 | 46.9026 | 298.15 | -256.3955 | 28.3675 | -115.8516 | 44.5596 | 298.15 | -253.9688 | 29.0788 | -118.0845 | 44.0994 | 298.15 | -254.178 | 29.4554 | -117.6978 | 43.8483 | 298.15 | -254.0943 | 31.129 | -116.0761 | 43.8902 | 298.15 | -251.6676 | 33.5557 | -115.1156 | 44.8525
5 | 300 | -249.8685 | 34.7272 | -116.8089 | 47.321 | 300 | -256.7302 | 30.1666 | -116.834 | 44.978 | 300 | -254.3035 | 30.8361 | -119.0934 | 44.5178 | 300 | -254.5127 | 31.2126 | -118.7043 | 44.2667 | 300 | -254.429 | 32.9281 | -117.06 | 44.3086 | 300 | -252.0023 | 35.313 | -116.0934 | 45.3127
6 | 400 | -265.4748 | 132.047 | -175.3431 | 73.9313 | 400 | -272.2947 | 128.1978 | -174.6234 | 71.6719 | 400 | -269.9517 | 128.3233 | -177.4351 | 71.0862 | 400 | -270.0354 | 128.909 | -176.866 | 71.0025 | 400 | -270.0354 | 131.1266 | -174.6904 | 70.9606 | 400 | -267.4413 | 133.5114 | -173.7532 | 72.0903
7 | 500 | -278.236 | 232.9233 | -241.354 | 106.692 | 500 | -284.8467 | 229.8271 | -239.9106 | 104.6418 | 500 | -282.5874 | 229.4087 | -243.2578 | 103.9306 | 500 | -282.5455 | 230.12 | -242.5256 | 104.0142 | 500 | -282.5874 | 232.9651 | -239.785 | 103.8887 | 500 | -280.0351 | 235.2663 | -238.9064 | 105.0184
8 | 600 | -287.8592 | 335.9752 | -314.5531 | 144.8919 | 600 | -294.5536 | 333.8832 | -312.2938 | 143.051 | 600 | -292.4616 | 332.628 | -316.0594 | 142.256 | 600 | -292.0432 | 333.4648 | -315.3062 | 142.4652 | 600 | -292.0432 | 336.812 | -312.0427 | 142.256 | 600 | -289.9512 | 339.3224 | -311.2896 | 143.2602
9 | 700 | -295.3904 | 440.5752 | -394.5094 | 187.5687 | 700 | -301.6664 | 438.9016 | -391.5806 | 185.9788 | 700 | -299.5744 | 437.6464 | -395.9738 | 185.1002 | 700 | -299.156 | 438.4832 | -395.0951 | 185.4767 | 700 | -299.5744 | 442.6672 | -391.2877 | 185.2257 | 700 | -297.064 | 444.7592 | -390.409 | 186.0625
10 | 800 | -300.8296 | 546.4304 | -480.6579 | 233.8856 | 800 | -306.6872 | 545.1752 | -477.3107 | 232.6304 | 800 | -304.5952 | 543.0832 | -482.3315 | 231.7936 | 800 | -304.1768 | 544.3384 | -480.9926 | 232.212 | 800 | -304.5952 | 548.9408 | -476.6413 | 231.7936 | 800 | -302.0848 | 551.0328 | -475.6371 | 232.6304
11 | 900 | -304.5952 | 652.2856 | -572.7478 | 283.2568 | 900 | -310.0344 | 651.8672 | -568.9822 | 282.42 | 900 | -307.9424 | 649.3568 | -574.254 | 281.5832 | 900 | -307.524 | 650.612 | -573.1243 | 282.0016 | 900 | -307.524 | 655.6328 | -568.229 | 281.5832 | 900 | -305.8504 | 657.7248 | -567.0994 | 282.42
12 | 1000 | -306.6872 | 758.9776 | -670.6952 | 335.5568 | 1000 | -311.708 | 758.9776 | -666.0928 | 335.1384 | 1000 | -309.616 | 756.0488 | -672.3688 | 333.8832 | 1000 | -309.1976 | 756.8856 | -671.1136 | 334.72 | 1000 | -309.1976 | 762.7432 | -665.256 | 334.3016 | 1000 | -307.524 | 765.2536 | -664.4192 | 334.72
13 | 1100 | -307.9424 | 865.6696 | -774.1237 | 389.5304 | 1100 | -312.1264 | 866.088 | -769.061 | 389.9488 | 1100 | -310.4528 | 862.3224 | -775.5044 | 388.6936 | 1100 | -309.616 | 863.5776 | -774.1237 | 389.5304 | 1100 | -310.0344 | 869.8536 | -768.1406 | 389.112 | 1100 | -308.3608 | 872.364 | -766.7598 | 389.112
14 | 1200 | -307.9424 | 972.3616 | -882.1546 | 445.596 | 1200 | -311.708 | 972.78 | -877.1338 | 446.8512 | 1200 | -309.616 | 969.0144 | -883.6608 | 445.596 | 1200 | -308.7792 | 970.2696 | -882.6566 | 446.4328 | 1200 | -309.1976 | 977.3824 | -875.6275 | 446.0144 | 1200 | -307.9424 | 979.8928 | -874.6234 | 446.0144
15 | 1300 | -307.524 | 1078.6352 | -995.3736 | 503.3352 | 1300 | -310.0344 | 1079.8904 | -989.3905 | 505.0088 | 1300 | -308.3608 | 1075.288 | -997.0054 | 503.7536 | 1300 | -307.524 | 1076.5432 | -995.9175 | 504.5904 | 1300 | -307.9424 | 1084.4928 | -988.3026 | 504.172 | 1300 | -306.6872 | 1087.0032 | -987.2148 | 504.172
16 | 1400 | -306.2688 | 1185.3272 | -1112.944 | 562.748 | 1400 | -308.3608 | 1187.0008 | -1106.5006 | 565.2584 | 1400 | -306.6872 | 1181.98 | -1114.7013 | 564.0032 | 1400 | -305.432 | 1183.2352 | -1113.5298 | 564.84 | 1400 | -305.8504 | 1191.6032 | -1105.3291 | 564.4216 | 1400 | -304.5952 | 1194.1136 | -1104.1576 | 564.0032
17 | 1500 | -304.5952 | 1292.0192 | -1234.4892 | 623.416 | 1500 | -305.432 | 1293.6928 | -1228.2132 | 626.7632 | 1500 | -303.7584 | 1288.2536 | -1236.9996 | 625.508 | 1500 | -302.9216 | 1289.5088 | -1235.1168 | 626.3448 | 1500 | -303.34 | 1298.2952 | -1226.3304 | 625.9264 | 1500 | -302.0848 | 1301.224 | -1225.0752 | 625.508
| 4-e-C8 |  |  |  |  | 2,2-m-C8 |  |  |  |  | 2,3-m-C8 |  |  |  |  | 2,4-m-C8 |  |  |  |  | 2,5-m-C8 |  |  |  |  | 2,6-m-C8
| T | DHf0 | DGf0 | (G0-H0(0K)) | H0-H0(0K) | T | DHf0 | DGf0 | (G0-H0(0K)) | H0-H0(0K) | T | DHf0 | DGf0 | (G0-H0(0K)) | H0-H0(0K) | T | DHf0 | DGf0 | (G0-H0(0K)) | H0-H0(0K) | T | DHf0 | DGf0 | (G0-H0(0K)) | H0-H0(0K) | T | DHf0 | DGf0 | (G0-H0(0K)) | H0-H0(0K)
| K | kJ/mol | kJ/mol | kJ/mol | kJ/mol | K | kJ/mol | kJ/mol | kJ/mol | kJ/mol | K | kJ/mol | kJ/mol | kJ/mol | kJ/mol | K | kJ/mol | kJ/mol | kJ/mol | kJ/mol | K | kJ/mol | kJ/mol | kJ/mol | kJ/mol | K | kJ/mol | kJ/mol | kJ/mol | kJ/mol
1 | 0 | -192.7987 | -192.7987 | 0 | 0 | 0 | -206.1875 | -206.1875 | 0 | 0 | 0 | -194.3886 | -194.3886 | 0 | 0 | 0 | -199.9115 | -199.9115 | 0 | 0 | 0 | -198.74 | -198.74 | 0 | 0 | 0 | -198.7818 | -198.7818 | 0 | 0
2 | 200 | -234.7642 | -58.1158 | -67.3206 | 24.5684 | 200 | -249.4501 | -67.2369 | -63.0445 | 23.2923 | 200 | -237.9441 | -60.417 | -68.0067 | 22.9994 | 200 | -243.9272 | -64.2662 | -66.3499 | 22.5392 | 200 | -242.8394 | -65.1867 | -68.467 | 22.4053 | 200 | -242.7557 | -65.3541 | -68.559 | 22.5601
3 | 273.15 | -247.651 | 8.5354 | -103.2002 | 38.974 | 273.15 | -262.6715 | 1.5062 | -96.8345 | 37.3631 | 273.15 | -251.7513 | 6.7362 | -103.3831 | 36.4887 | 273.15 | -257.1486 | 3.5564 | -101.0402 | 36.5891 | 273.15 | -256.6466 | 2.0083 | -103.7945 | 35.928 | 273.15 | -256.521 | 1.7573 | -103.9888 | 36.1163
4 | 298.15 | -251.835 | 32.2168 | -116.4628 | 44.6851 | 298.15 | -266.8974 | 25.9408 | -109.3648 | 43.0115 | 298.15 | -256.1026 | 30.6687 | -116.4379 | 42.0074 | 298.15 | -261.2908 | 27.6981 | -113.8931 | 42.3421 | 298.15 | -260.9561 | 25.9408 | -116.8371 | 41.4634 | 298.15 | -260.8306 | 25.6479 | -117.0616 | 41.6726
5 | 300 | -252.1697 | 34.0159 | -117.4616 | 45.1035 | 300 | -267.2321 | 27.7399 | -110.2944 | 43.4299 | 300 | -256.4374 | 32.426 | -117.4114 | 42.4258 | 300 | -261.6255 | 29.4972 | -114.8634 | 42.7605 | 300 | -261.2908 | 27.6981 | -117.8131 | 41.9237 | 300 | -261.1653 | 27.4052 | -118.0265 | 42.091
6 | 400 | -267.4831 | 131.796 | -175.5104 | 72.0066 | 400 | -282.5455 | 128.4906 | -165.4186 | 70.3749 | 400 | -272.1692 | 131.2102 | -174.4895 | 68.9523 | 400 | -276.4369 | 128.8254 | -171.3432 | 70.1657 | 400 | -276.8553 | 126.4823 | -174.8745 | 68.5758 | 400 | -276.7298 | 126.0639 | -175.2427 | 68.785
7 | 500 | -279.9514 | 233.0906 | -241.103 | 105.0602 | 500 | -294.7628 | 232.7141 | -228.0908 | 103.6795 | 500 | -284.8049 | 233.5509 | -239.0319 | 101.7967 | 500 | -288.2358 | 231.5844 | -235.5174 | 103.8887 | 500 | -289.3236 | 228.823 | -239.4503 | 101.6294 | 500 | -289.1981 | 228.279 | -239.9524 | 101.8386
8 | 600 | -289.5328 | 336.812 | -313.8 | 143.4275 | 600 | -303.7584 | 338.904 | -297.9845 | 142.507 | 600 | -294.5536 | 338.0672 | -310.7875 | 140.164 | 600 | -297.064 | 336.3936 | -307.0219 | 142.9254 | 600 | -298.7376 | 334.3016 | -311.2896 | 140.164 | 600 | -298.7376 | 332.628 | -311.7917 | 140.3314
9 | 700 | -296.6456 | 441.8304 | -393.3378 | 186.3554 | 700 | -310.4528 | 446.8512 | -374.8864 | 186.0206 | 700 | -301.6664 | 444.3408 | -389.2375 | 183.1337 | 700 | -303.7584 | 442.6672 | -385.4301 | 186.4809 | 700 | -305.8504 | 439.32 | -389.8233 | 183.301 | 700 | -305.8504 | 438.4832 | -390.7019 | 183.4684
10 | 800 | -301.6664 | 547.2672 | -479.319 | 233.0488 | 800 | -314.6368 | 555.2168 | -458.2317 | 233.4672 | 800 | -306.6872 | 551.0328 | -473.9635 | 230.12 | 800 | -308.3608 | 549.3592 | -470.2816 | 233.8856 | 800 | -310.4528 | 546.012 | -474.9677 | 230.12 | 800 | -310.4528 | 545.1752 | -475.6371 | 230.5384
11 | 900 | -305.432 | 653.9592 | -571.2415 | 282.8384 | 900 | -317.1472 | 664.4192 | -547.5182 | 284.0936 | 900 | -309.616 | 658.5616 | -565.2166 | 279.9096 | 900 | -310.8712 | 656.888 | -561.0744 | 284.0936 | 900 | -313.3816 | 653.5408 | -565.9697 | 280.328 | 900 | -313.3816 | 652.2856 | -567.0994 | 280.7464
12 | 1000 | -307.1056 | 760.6512 | -669.0216 | 335.1384 | 1000 | -317.5656 | 773.2032 | -642.6624 | 338.0672 | 1000 | -310.8712 | 766.0904 | -661.9088 | 332.628 | 1000 | -311.708 | 764.4168 | -657.7248 | 337.6488 | 1000 | -314.6368 | 761.0696 | -662.7456 | 333.4648 | 1000 | -314.6368 | 759.8144 | -664.0008 | 333.4648
13 | 1100 | -307.524 | 867.3432 | -772.2827 | 389.9488 | 1100 | -317.1472 | 882.4056 | -743.7478 | 394.1328 | 1100 | -311.2896 | 874.0376 | -763.9984 | 387.8568 | 1100 | -311.708 | 871.9456 | -760.3165 | 392.8776 | 1100 | -314.6368 | 868.5984 | -764.9189 | 388.6936 | 1100 | -314.6368 | 866.9248 | -766.2996 | 388.6936
14 | 1200 | -307.1056 | 974.0352 | -880.1462 | 446.4328 | 1200 | -314.6368 | 991.1896 | -849.5194 | 452.2904 | 1200 | -310.0344 | 981.5664 | -871.1088 | 445.1776 | 1200 | -310.4528 | 979.4744 | -867.5942 | 450.6168 | 1200 | -313.3816 | 975.7088 | -872.615 | 446.0144 | 1200 | -313.3816 | 974.4536 | -874.1213 | 446.4328
15 | 1300 | -305.8504 | 1080.7272 | -993.1979 | 505.0088 | 1300 | -311.708 | 1099.9736 | -960.5627 | 512.54 | 1300 | -307.9424 | 1089.0952 | -983.4074 | 504.5904 | 1300 | -308.3608 | 1087.0032 | -980.1438 | 509.6112 | 1300 | -311.2896 | 1083.2376 | -985.0391 | 505.4272 | 1300 | -311.2896 | 1081.564 | -986.6709 | 505.4272
16 | 1400 | -304.1768 | 1187.4192 | -1110.601 | 564.84 | 1400 | -307.9424 | 1208.3392 | -1076.0411 | 574.4632 | 1400 | -305.0136 | 1196.624 | -1100.0573 | 565.2584 | 1400 | -305.0136 | 1194.532 | -1096.5427 | 570.6976 | 1400 | -308.7792 | 1190.348 | -1101.8146 | 566.0952 | 1400 | -308.3608 | 1188.6744 | -1103.5718 | 566.5136
17 | 1500 | -301.248 | 1293.6928 | -1232.6064 | 626.3448 | 1500 | -302.9216 | 1316.7048 | -1196.2056 | 638.06 | 1500 | -301.6664 | 1303.7344 | -1221.3096 | 627.6 | 1500 | -301.6664 | 1301.224 | -1218.1716 | 633.4576 | 1500 | -305.0136 | 1297.4584 | -1223.1924 | 628.4368 | 1500 | -305.0136 | 1295.3664 | -1224.4476 | 628.8552
| 2,7-m-C8 |  |  |  |  | 3,3-m-C8 |  |  |  |  | 3,4-m-C8 |  |  |  |  | 3,5-m-C8 |  |  |  |  | 3,6-m-C8 |  |  |  |  | 4,4-m-C8
| T | DHf0 | DGf0 | (G0-H0(0K)) | H0-H0(0K) | T | DHf0 | DGf0 | (G0-H0(0K)) | H0-H0(0K) | T | DHf0 | DGf0 | (G0-H0(0K)) | H0-H0(0K) | T | DHf0 | DGf0 | (G0-H0(0K)) | H0-H0(0K) | T | DHf0 | DGf0 | (G0-H0(0K)) | H0-H0(0K) | T | DHf0 | DGf0 | (G0-H0(0K)) | H0-H0(0K)
| K | kJ/mol | kJ/mol | kJ/mol | kJ/mol | K | kJ/mol | kJ/mol | kJ/mol | kJ/mol | K | kJ/mol | kJ/mol | kJ/mol | kJ/mol | K | kJ/mol | kJ/mol | kJ/mol | kJ/mol | K | kJ/mol | kJ/mol | kJ/mol | kJ/mol | K | kJ/mol | kJ/mol | kJ/mol | kJ/mol
1 | 0 | -201.6688 | -201.6688 | 0 | 0 | 0 | -200.4136 | -200.4136 | 0 | 0 | 0 | -190.9578 | -190.9578 | 0 | 0 | 0 | -197.1082 | -197.1082 | 0 | 0 | 0 | -195.853 | -195.853 | 0 | 0 | 0 | -200.3718 | -200.3718 | 0 | 0
2 | 200 | -245.3498 | -65.4378 | -65.7641 | 22.8572 | 200 | -244.2201 | -63.4294 | -65.0277 | 22.6982 | 200 | -234.9316 | -58.3668 | -69.446 | 22.5308 | 200 | -241.4168 | -63.1366 | -68.0653 | 22.1961 | 200 | -240.0361 | -62.9692 | -69.1197 | 22.3384 | 200 | -244.7222 | -62.9274 | -64.601 | 22.1501
3 | 273.15 | -258.9478 | 2.5522 | -100.3202 | 36.5723 | 273.15 | -257.567 | 4.8534 | -99.2802 | 36.6686 | 273.15 | -248.9898 | 8.4517 | -105.1431 | 35.7774 | 273.15 | -254.8056 | 4.184 | -103.2345 | 36.1079 | 273.15 | -253.9688 | 4.0166 | -104.6517 | 35.7063 | 273.15 | -258.0691 | 5.6902 | -98.4916 | 36.1205
4 | 298.15 | -263.2154 | 26.7358 | -113.0947 | 41.8818 | 298.15 | -261.751 | 29.1206 | -111.972 | 42.3421 | 298.15 | -253.383 | 32.2586 | -118.2841 | 41.2542 | 298.15 | -258.9896 | 28.1583 | -116.2383 | 41.7982 | 298.15 | -258.362 | 27.9073 | -117.7352 | 41.2124 | 298.15 | -262.2113 | 30.083 | -111.0738 | 41.84
5 | 300 | -263.5502 | 28.5349 | -114.06 | 42.5931 | 300 | -262.0858 | 30.9198 | -112.9303 | 42.8023 | 300 | -253.7178 | 34.0578 | -119.2691 | 41.6726 | 300 | -259.3243 | 29.9574 | -117.2106 | 42.2584 | 300 | -258.6967 | 29.6646 | -118.7168 | 41.6308 | 300 | -262.546 | 31.8821 | -112.014 | 42.3002
6 | 400 | -278.9891 | 128.3233 | -170.1214 | 69.3707 | 400 | -277.1063 | 130.9592 | -168.7491 | 69.9983 | 400 | -269.4914 | 132.4654 | -176.7154 | 68.1155 | 400 | -274.2612 | 128.6998 | -174.2887 | 69.5381 | 400 | -274.5122 | 128.2814 | -175.9623 | 68.0737 | 400 | -277.2318 | 132.3399 | -167.3935 | 69.7891
7 | 500 | -291.3738 | 231.6262 | -233.6973 | 102.508 | 500 | -288.9889 | 234.4295 | -232.1911 | 103.5958 | 500 | -282.1271 | 234.4714 | -241.6051 | 101.0018 | 500 | -286.1856 | 230.8731 | -239.0319 | 103.1356 | 500 | -287.1898 | 230.4966 | -240.6428 | 100.8762 | 500 | -288.7378 | 236.145 | -230.5175 | 103.805
8 | 600 | -300.8296 | 337.2304 | -304.5115 | 141.1263 | 600 | -297.9008 | 340.1592 | -303.0053 | 142.7581 | 600 | -291.6248 | 338.904 | -313.549 | 139.369 | 600 | -295.3904 | 335.1384 | -311.0386 | 142.0886 | 600 | -297.064 | 335.1384 | -312.5448 | 139.2017 | 600 | -297.064 | 341.8328 | -300.997 | 143.3438
9 | 700 | -307.524 | 443.9224 | -382.2084 | 184.347 | 700 | -304.1768 | 446.8512 | -380.744 | 186.5646 | 700 | -298.7376 | 444.3408 | -392.4592 | 182.3387 | 700 | -302.0848 | 440.9936 | -390.1162 | 185.5186 | 700 | -304.1768 | 440.9936 | -390.9948 | 182.1295 | 700 | -303.34 | 448.9432 | -378.401 | 187.4014
10 | 800 | -312.1264 | 551.8696 | -466.265 | 231.3752 | 800 | -308.3608 | 554.38 | -464.9261 | 234.304 | 800 | -303.7584 | 551.0328 | -477.6454 | 229.2832 | 800 | -306.2688 | 547.2672 | -475.3024 | 232.6304 | 800 | -308.7792 | 547.6856 | -475.9718 | 228.8648 | 800 | -307.1056 | 556.8904 | -462.583 | 235.5592
11 | 900 | -315.0552 | 659.8168 | -556.5557 | 281.5832 | 900 | -310.4528 | 662.3272 | -555.426 | 285.3488 | 900 | -307.1056 | 657.7248 | -568.9822 | 279.0728 | 900 | -309.1976 | 653.9592 | -566.7228 | 283.2568 | 900 | -312.1264 | 654.796 | -567.0994 | 279.0728 | 900 | -308.7792 | 664.8376 | -552.7901 | 286.604
12 | 1000 | -316.3104 | 768.6008 | -652.2856 | 334.72 | 1000 | -310.4528 | 770.2744 | -651.4488 | 339.3224 | 1000 | -308.3608 | 765.2536 | -666.0928 | 332.2096 | 1000 | -310.4528 | 761.488 | -664.0008 | 336.3936 | 1000 | -313.3816 | 762.3248 | -664.0008 | 331.7912 | 1000 | -309.1976 | 773.2032 | -648.9384 | 340.5776
13 | 1100 | -316.3104 | 876.9664 | -753.8731 | 389.9488 | 1100 | -309.616 | 878.64 | -753.4129 | 395.388 | 1100 | -308.3608 | 872.7824 | -768.6008 | 387.02 | 1100 | -310.0344 | 868.18 | -766.7598 | 391.6224 | 1100 | -313.8 | 870.272 | -766.2996 | 387.02 | 1100 | -307.9424 | 881.1504 | -750.6514 | 397.0616
14 | 1200 | -315.0552 | 985.332 | -860.063 | 447.688 | 1200 | -307.524 | 986.1688 | -860.5651 | 453.964 | 1200 | -307.1056 | 979.8928 | -876.1296 | 444.3408 | 1200 | -308.7792 | 975.2904 | -874.6234 | 449.3616 | 1200 | -312.5448 | 977.3824 | -873.6192 | 444.3408 | 1200 | -305.432 | 989.0976 | -857.5526 | 455.6376
15 | 1300 | -312.9632 | 1093.2792 | -971.4411 | 506.6824 | 1300 | -304.1768 | 1094.116 | -972.529 | 514.2136 | 1300 | -305.432 | 1087.0032 | -988.8466 | 503.7536 | 1300 | -306.6872 | 1082.4008 | -987.2148 | 508.356 | 1300 | -310.4528 | 1084.9112 | -986.127 | 503.3352 | 1300 | -302.0848 | 1097.0448 | -969.2654 | 516.3056
16 | 1400 | -310.0344 | 1201.6448 | -1087.7563 | 567.7688 | 1400 | -299.9928 | 1201.6448 | -1088.9278 | 576.5552 | 1400 | -302.5032 | 1194.1136 | -1105.9149 | 564.4216 | 1400 | -303.7584 | 1189.0928 | -1104.7434 | 569.4424 | 1400 | -307.9424 | 1192.44 | -1102.9861 | 564.0032 | 1400 | -297.9008 | 1204.5736 | -1085.999 | 578.2288
17 | 1500 | -306.6872 | 1309.592 | -1208.13 | 630.1104 | 1500 | -294.972 | 1308.7552 | -1210.0128 | 640.152 | 1500 | -299.156 | 1300.8056 | -1226.958 | 626.7632 | 1500 | -299.9928 | 1295.7848 | -1226.3304 | 631.784 | 1500 | -304.1768 | 1299.5504 | -1223.82 | 626.3448 | 1500 | -292.88 | 1311.684 | -1207.5024 | 642.244
| 4,5-m-C8 |  |  |  |  | 4-p-C7 |  |  |  |  | 4-ip-C7 |  |  |  |  | 3-ip-2-m-C6 |  |  |  |  | 3-ip-2,4-m-C5
| T | DHf0 | DGf0 | (G0-H0(0K)) | H0-H0(0K) | T | DHf0 | DGf0 | (G0-H0(0K)) | H0-H0(0K) | T | DHf0 | DGf0 | (G0-H0(0K)) | H0-H0(0K) | T | DHf0 | DGf0 | (G0-H0(0K)) | H0-H0(0K) | T | DHf0 | DGf0 | (G0-H0(0K)) | H0-H0(0K)
| K | kJ/mol | kJ/mol | kJ/mol | kJ/mol | K | kJ/mol | kJ/mol | kJ/mol | kJ/mol | K | kJ/mol | kJ/mol | kJ/mol | kJ/mol | K | kJ/mol | kJ/mol | kJ/mol | kJ/mol | K | kJ/mol | kJ/mol | kJ/mol | kJ/mol
1 | 0 | -190.8741 | -190.8741 | 0 | 0 | 0 | -192.7569 | -192.7569 | 0 | 0 | 0 | -192.9661 | -192.9661 | 0 | 0 | 0 | -184.3052 | -184.3052 | 0 | 0 | 0 | -191.2088 | -191.2088 | 0 | 0
2 | 200 | -235.1826 | -56.9024 | -68.0653 | 22.2129 | 200 | -234.9734 | -54.8941 | -64.1324 | 24.2965 | 200 | -236.8144 | -55.8146 | -64.8771 | 22.6856 | 200 | -229.8271 | -47.5721 | -65.3039 | 20.9911 | 200 | -238.1951 | -50.7101 | -61.5048 | 19.5476
3 | 273.15 | -249.2827 | 10.5437 | -103.1202 | 35.4343 | 273.15 | -247.902 | 13.0122 | -98.7316 | 38.702 | 273.15 | -249.8685 | 12.4265 | -99.1202 | 36.9112 | 273.15 | -243.6343 | 21.2966 | -98.9602 | 34.4929 | 273.15 | -251.8768 | 20.0832 | -93.2573 | 33.1749
4 | 298.15 | -253.6341 | 34.5598 | -116.0512 | 40.9195 | 298.15 | -252.0442 | 37.1539 | -111.5728 | 44.4341 | 298.15 | -254.0106 | 36.6937 | -111.8223 | 42.6768 | 298.15 | -247.9438 | 45.773 | -111.4231 | 40.0409 | 298.15 | -256.1026 | 45.1872 | -105.086 | 38.7857
5 | 300 | -253.9688 | 36.359 | -117.0097 | 41.3379 | 300 | -252.3789 | 38.953 | -112.5287 | 44.8525 | 300 | -254.3454 | 38.4928 | -112.7672 | 43.0952 | 300 | -248.2786 | 47.6139 | -112.353 | 40.4593 | 300 | -256.4374 | 47.07 | -105.9765 | 39.2459
6 | 400 | -269.617 | 135.6034 | -173.6193 | 67.9482 | 400 | -267.525 | 138.4486 | -168.8997 | 71.923 | 400 | -269.3659 | 138.4904 | -168.6487 | 70.2912 | 400 | -263.8849 | 148.6994 | -167.1257 | 67.1114 | 400 | -271.7508 | 150.6658 | -158.2389 | 66.149
7 | 500 | -282.0434 | 238.4043 | -237.714 | 101.0018 | 500 | -279.7841 | 241.4168 | -232.8396 | 105.1858 | 500 | -281.5832 | 241.9189 | -232.1283 | 103.5958 | 500 | -276.395 | 253.3412 | -229.3669 | 100.0813 | 500 | -283.9681 | 257.7344 | -218.0701 | 99.4537
8 | 600 | -291.6248 | 343.5064 | -309.0302 | 139.5782 | 600 | -289.1144 | 346.4352 | -304.0094 | 143.8459 | 600 | -291.2064 | 347.6904 | -302.7542 | 142.1305 | 600 | -285.7672 | 360.2424 | -298.7376 | 138.5322 | 600 | -293.2984 | 366.9368 | -285.1814 | 138.1975
9 | 700 | -298.3192 | 449.78 | -387.1874 | 182.7153 | 700 | -296.2272 | 453.1272 | -381.9155 | 186.9411 | 700 | -298.3192 | 454.3824 | -380.4511 | 185.1838 | 700 | -292.88 | 468.608 | -375.1793 | 181.6274 | 700 | -299.9928 | 477.3944 | -359.0709 | 181.7111
10 | 800 | -303.34 | 556.8904 | -471.6205 | 229.7016 | 800 | -300.8296 | 560.656 | -466.5997 | 233.8856 | 800 | -302.9216 | 562.3296 | -464.2566 | 231.7936 | 800 | -297.4824 | 577.392 | -457.897 | 228.4464 | 800 | -304.1768 | 589.1072 | -439.4874 | 229.2832
11 | 900 | -306.2688 | 664.8376 | -562.2041 | 279.9096 | 900 | -304.1768 | 668.1848 | -556.9322 | 283.6752 | 900 | -306.2688 | 670.6952 | -554.2963 | 282.0016 | 900 | -300.4112 | 687.0128 | -546.3886 | 279.0728 | 900 | -306.2688 | 700.82 | -526.0543 | 279.9096
12 | 1000 | -307.524 | 772.7848 | -658.5616 | 333.0464 | 1000 | -305.8504 | 776.5504 | -653.1224 | 336.3936 | 1000 | -307.524 | 779.4792 | -649.7752 | 335.1384 | 1000 | -301.248 | 797.052 | -640.9888 | 332.2096 | 1000 | -306.6872 | 812.5328 | -618.3952 | 333.8832
13 | 1100 | -307.524 | 880.732 | -760.7767 | 388.2752 | 1100 | -306.2688 | 884.916 | -754.7936 | 391.204 | 1100 | -307.524 | 888.2632 | -751.1117 | 389.9488 | 1100 | -301.248 | 906.6728 | -740.9864 | 387.8568 | 1100 | -305.8504 | 924.664 | -716.5937 | 390.3672
14 | 1200 | -306.2688 | 988.6792 | -867.5942 | 445.596 | 1200 | -305.8504 | 992.8632 | -861.5693 | 447.688 | 1200 | -306.6872 | 996.6288 | -857.5526 | 447.2696 | 1200 | -299.5744 | 1016.712 | -846.0048 | 445.596 | 1200 | -302.9216 | 1035.9584 | -819.8966 | 448.9432
15 | 1300 | -304.1768 | 1096.6264 | -979.5999 | 504.5904 | 1300 | -304.5952 | 1101.2288 | -973.0729 | 506.264 | 1300 | -304.5952 | 1105.4128 | -968.7215 | 506.264 | 1300 | -296.6456 | 1125.9144 | -956.7553 | 505.4272 | 1300 | -299.5744 | 1147.2528 | -927.9275 | 509.6112
16 | 1400 | -301.248 | 1204.1552 | -1095.957 | 565.6768 | 1400 | -302.5032 | 1209.176 | -1088.9278 | 566.5136 | 1400 | -302.0848 | 1213.7784 | -1084.2418 | 566.932 | 1400 | -293.2984 | 1235.5352 | -1071.355 | 566.932 | 1400 | -294.972 | 1258.9656 | -1040.8955 | 572.3712
17 | 1500 | -297.9008 | 1311.684 | -1216.9164 | 628.0184 | 1500 | -299.9928 | 1317.1232 | -1209.3852 | 627.6 | 1500 | -298.7376 | 1321.7256 | -1204.3644 | 629.2736 | 1500 | -289.1144 | 1344.7376 | -1190.5572 | 630.1104 | 1500 | -289.9512 | 1369.8416 | -1157.922 | 636.3864

## C10b
| 3-e-2-m-C7 |  |  |  |  | 3-e-3-m-C7 |  |  |  |  | 3-e-4-m-C7 |  |  |  |  | 3-e-5-m-C7 |  |  |  |  | 4-e-2-m-C7 |  |  |  |  | 4-e-3-m-C7
| T | DHf0 | DGf0 | (G0-H0(0K)) | H0-H0(0K) | T | DHf0 | DGf0 | (G0-H0(0K)) | H0-H0(0K) | T | DHf0 | DGf0 | (G0-H0(0K)) | H0-H0(0K) | T | DHf0 | DGf0 | (G0-H0(0K)) | H0-H0(0K) | T | DHf0 | DGf0 | (G0-H0(0K)) | H0-H0(0K) | T | DHf0 | DGf0 | (G0-H0(0K)) | H0-H0(0K)
| K | kJ/mol | kJ/mol | kJ/mol | kJ/mol | K | kJ/mol | kJ/mol | kJ/mol | kJ/mol | K | kJ/mol | kJ/mol | kJ/mol | kJ/mol | K | kJ/mol | kJ/mol | kJ/mol | kJ/mol | K | kJ/mol | kJ/mol | kJ/mol | kJ/mol | K | kJ/mol | kJ/mol | kJ/mol | kJ/mol
1 | 0 | -192.9242 | -192.9242 | 0 | 0 | 0 | -194.2631 | -194.2631 | 0 | 0 | 0 | -189.577 | -189.577 | 0 | 0 | 0 | -195.6857 | -195.6857 | 0 | 0 | 0 | -198.489 | -198.489 | 0 | 0 | 0 | -189.5352 | -189.577 | 0 | 0
2 | 200 | -236.5634 | -57.1953 | -66.2662 | 22.9241 | 200 | -238.6135 | -56.0656 | -63.806 | 22.1919 | 200 | -233.8019 | -54.141 | -66.5674 | 22.3091 | 200 | -239.5758 | -59.7475 | -66.057 | 22.6605 | 200 | -242.2954 | -61.6722 | -65.1951 | 22.7359 | 200 | -233.8019 | -55.2706 | -67.7222 | 22.2882
3 | 273.15 | -249.6174 | 10.5018 | -101.1088 | 37.1497 | 273.15 | -252.0442 | 12.8867 | -97.4059 | 36.0326 | 273.15 | -247.0652 | 13.7235 | -101.2574 | 36.338 | 273.15 | -252.4207 | 8.0751 | -100.7659 | 37.1288 | 273.15 | -254.973 | 6.4015 | -99.6459 | 37.3422 | 273.15 | -247.107 | 12.1336 | -102.8116 | 36.3046
4 | 298.15 | -253.7596 | 34.5598 | -114.0178 | 42.886 | 298.15 | -256.27 | 37.3631 | -109.8638 | 41.6726 | 298.15 | -251.2074 | 37.8234 | -114.0927 | 42.0492 | 298.15 | -256.4792 | 32.1331 | -113.6436 | 42.9278 | 298.15 | -258.9896 | 30.5432 | -112.446 | 43.1789 | 298.15 | -251.2492 | 36.1079 | -115.8141 | 42.0074
5 | 300 | -254.0943 | 36.3171 | -114.9763 | 43.3044 | 300 | -256.6047 | 39.2041 | -110.7965 | 42.1329 | 300 | -251.5421 | 39.6225 | -115.0642 | 42.5094 | 300 | -256.8139 | 33.9322 | -114.6123 | 43.3462 | 300 | -259.2825 | 32.3842 | -113.4073 | 43.6391 | 300 | -251.5839 | 37.907 | -116.7713 | 42.4676
6 | 400 | -269.1986 | 135.5198 | -171.6612 | 70.4586 | 400 | -271.709 | 140.164 | -165.6697 | 69.2452 | 400 | -266.6045 | 139.0343 | -171.4938 | 69.7054 | 400 | -271.709 | 133.1767 | -171.2093 | 70.7096 | 400 | -273.8846 | 131.8797 | -169.7365 | 71.2954 | 400 | -266.6463 | 136.775 | -173.7699 | 69.6218
7 | 500 | -281.5832 | 238.1533 | -235.8939 | 103.5958 | 500 | -283.6752 | 244.5966 | -228.1535 | 102.8009 | 500 | -278.8218 | 241.9189 | -235.5383 | 102.9264 | 500 | -283.8007 | 235.8521 | -235.4546 | 104.0979 | 500 | -285.5998 | 234.7224 | -233.8019 | 105.0602 | 500 | -278.9473 | 239.0738 | -238.3416 | 102.8427
8 | 600 | -291.2064 | 343.088 | -307.273 | 142.005 | 600 | -292.4616 | 351.0376 | -297.9845 | 141.8376 | 600 | -288.2776 | 346.8536 | -306.7709 | 141.461 | 600 | -293.2984 | 340.5776 | -307.0219 | 142.7999 | 600 | -294.5536 | 339.7408 | -305.2646 | 144.1388 | 600 | -288.2776 | 343.5064 | -310.0344 | 141.3355
9 | 700 | -298.3192 | 449.3616 | -385.4301 | 184.9746 | 700 | -299.156 | 458.9848 | -374.5935 | 185.4767 | 700 | -295.3904 | 453.5456 | -384.8443 | 184.5144 | 700 | -299.9928 | 446.8512 | -385.1372 | 185.9788 | 700 | -301.248 | 446.0144 | -383.3799 | 187.6524 | 700 | -295.3904 | 449.3616 | -388.6518 | 184.3052
10 | 800 | -303.34 | 556.472 | -470.2816 | 231.7936 | 800 | -303.34 | 567.3504 | -457.897 | 233.0488 | 800 | -300.4112 | 560.656 | -469.2774 | 231.3752 | 800 | -304.5952 | 553.9616 | -469.9469 | 233.0488 | 800 | -305.432 | 553.1248 | -468.2733 | 234.7224 | 800 | -300.4112 | 556.472 | -473.6288 | 230.9568
11 | 900 | -306.2688 | 664.0008 | -561.0744 | 281.5832 | 900 | -305.432 | 676.5528 | -547.1417 | 284.0936 | 900 | -303.34 | 668.6032 | -559.9447 | 281.1648 | 900 | -307.9424 | 661.4904 | -560.6978 | 283.2568 | 900 | -308.3608 | 660.2352 | -559.1916 | 285.3488 | 900 | -303.7584 | 663.5824 | -564.84 | 281.1648
12 | 1000 | -307.9424 | 772.3664 | -657.3064 | 334.3016 | 1000 | -305.8504 | 785.7552 | -642.6624 | 337.6488 | 1000 | -305.0136 | 776.5504 | -656.0512 | 334.3016 | 1000 | -309.1976 | 769.4376 | -657.3064 | 335.9752 | 1000 | -309.1976 | 768.1824 | -655.6328 | 338.4856 | 1000 | -305.0136 | 771.1112 | -661.4904 | 333.8832
13 | 1100 | -308.3608 | 880.3136 | -759.396 | 389.5304 | 1100 | -305.0136 | 894.5392 | -743.2876 | 394.1328 | 1100 | -305.0136 | 884.916 | -757.555 | 389.112 | 1100 | -309.1976 | 876.9664 | -759.396 | 391.204 | 1100 | -309.1976 | 876.1296 | -758.0153 | 393.7144 | 1100 | -305.432 | 879.0584 | -763.9984 | 389.112
14 | 1200 | -307.1056 | 988.2608 | -866.088 | 446.8512 | 1200 | -302.9216 | 1003.7416 | -849.0173 | 452.2904 | 1200 | -304.1768 | 992.8632 | -864.5818 | 446.4328 | 1200 | -307.9424 | 984.9136 | -866.5901 | 448.5248 | 1200 | -307.9424 | 983.6584 | -865.0838 | 451.4536 | 1200 | -304.1768 | 986.5872 | -871.1088 | 446.0144
15 | 1300 | -305.432 | 1095.7896 | -977.9682 | 505.8456 | 1300 | -299.5744 | 1112.5256 | -960.0188 | 512.9584 | 1300 | -302.0848 | 1100.8104 | -976.3364 | 505.4272 | 1300 | -305.8504 | 1092.4424 | -978.5121 | 507.9376 | 1300 | -305.8504 | 1091.1872 | -977.4242 | 510.8664 | 1300 | -302.5032 | 1093.6976 | -983.4074 | 505.0088
16 | 1400 | -302.5032 | 1203.7368 | -1094.1997 | 566.5136 | 1400 | -295.3904 | 1220.8912 | -1075.4554 | 574.8816 | 1400 | -299.5744 | 1208.7576 | -1092.4424 | 566.0952 | 1400 | -303.34 | 1199.9712 | -1095.3712 | 568.6056 | 1400 | -302.9216 | 1198.716 | -1093.6139 | 571.5344 | 1400 | -299.9928 | 1201.2264 | -1100.0573 | 565.6768
17 | 1500 | -299.156 | 1311.2656 | -1215.0336 | 628.4368 | 1500 | -290.788 | 1329.2568 | -1195.578 | 638.4784 | 1500 | -296.2272 | 1316.2864 | -1213.1508 | 628.4368 | 1500 | -299.5744 | 1307.0816 | -1216.2888 | 630.9472 | 1500 | -299.156 | 1305.8264 | -1215.0336 | 634.2944 | 1500 | -296.6456 | 1308.3368 | -1221.3096 | 628.0184
| 4-e-4-m-C7 |  |  |  |  | 5-e-2-m-C7 |  |  |  |  | 2,2,3-m-C7 |  |  |  |  | 2,2,4-m-C7 |  |  |  |  | 2,2,5-m-C7 |  |  |  |  | 2,2,6-m-C7
| T | DHf0 | DGf0 | (G0-H0(0K)) | H0-H0(0K) | T | DHf0 | DGf0 | (G0-H0(0K)) | H0-H0(0K) | T | DHf0 | DGf0 | (G0-H0(0K)) | H0-H0(0K) | T | DHf0 | DGf0 | (G0-H0(0K)) | H0-H0(0K) | T | DHf0 | DGf0 | (G0-H0(0K)) | H0-H0(0K) | T | DHf0 | DGf0 | (G0-H0(0K)) | H0-H0(0K)
| K | kJ/mol | kJ/mol | kJ/mol | kJ/mol | K | kJ/mol | kJ/mol | kJ/mol | kJ/mol | K | kJ/mol | kJ/mol | kJ/mol | kJ/mol | K | kJ/mol | kJ/mol | kJ/mol | kJ/mol | K | kJ/mol | kJ/mol | kJ/mol | kJ/mol | K | kJ/mol | kJ/mol | kJ/mol | kJ/mol
1 | 0 | -194.1376 | -194.1376 | 0 | 0 | 0 | -197.1919 | -197.1919 | 0 | 0 | 0 | -199.535 | -199.535 | 0 | 0 | 0 | -200.9994 | -200.9994 | 0 | 0 | 0 | -207.5264 | -207.5264 | 0 | 0 | 0 | -210.5389 | -210.5389 | 0 | 0
2 | 200 | -239.1574 | -55.3962 | -63.2956 | 21.4848 | 200 | -240.8729 | -61.6303 | -66.4838 | 22.8488 | 200 | -244.3038 | -60.5843 | -63.078 | 21.7777 | 200 | -246.3121 | -63.1366 | -64.124 | 21.2338 | 200 | -252.9228 | -70.5004 | -64.9943 | 21.1208 | 200 | -255.8516 | -71.6719 | -63.1366 | 21.2171
3 | 273.15 | -252.6718 | 13.9746 | -96.4459 | 35.3004 | 273.15 | -254.178 | 5.9831 | -101.3488 | 36.8485 | 273.15 | -258.0691 | 8.7864 | -96.2173 | 35.292 | 273.15 | -259.8264 | 6.025 | -97.4859 | 34.9992 | 273.15 | -266.8137 | -1.5899 | -98.5716 | 34.5473 | 273.15 | -269.4496 | -2.1338 | -96.1145 | 34.9113
4 | 298.15 | -256.8139 | 38.6183 | -108.7535 | 41.0032 | 298.15 | -258.4038 | 30.083 | -114.2424 | 42.4676 | 298.15 | -262.3786 | 33.472 | -108.504 | 40.8358 | 298.15 | -264.0941 | 30.6269 | -109.8638 | 40.6266 | 298.15 | -271.165 | 22.9702 | -110.999 | 40.0827 | 298.15 | -273.7173 | 22.5936 | -108.3668 | 40.543
5 | 300 | -257.1486 | 40.4593 | -109.6794 | 41.4634 | 300 | -258.7386 | 31.8821 | -115.2148 | 42.9278 | 300 | -262.7134 | 35.313 | -109.4158 | 41.2961 | 300 | -264.4288 | 32.4678 | -110.784 | 41.045 | 300 | -271.4998 | 24.8111 | -111.9262 | 40.5011 | 300 | -274.052 | 24.4346 | -109.2777 | 40.9614
6 | 400 | -271.7926 | 141.9631 | -164.0128 | 69.036 | 400 | -274.2194 | 131.1684 | -171.7616 | 69.6636 | 400 | -278.1523 | 137.0678 | -163.494 | 68.0737 | 400 | -279.6586 | 133.8043 | -165.268 | 68.0318 | 400 | -287.1898 | 126.0221 | -166.5567 | 67.0695 | 400 | -289.2399 | 126.315 | -163.2429 | 67.99
7 | 500 | -283.215 | 246.7723 | -226.1034 | 103.1356 | 500 | -286.7714 | 234.0111 | -235.8102 | 102.6335 | 500 | -290.4114 | 242.3791 | -225.1201 | 101.3365 | 500 | -291.7503 | 238.6554 | -227.3376 | 101.462 | 500 | -299.6162 | 230.8313 | -228.6556 | 100.1231 | 500 | -301.2062 | 231.6681 | -224.8063 | 101.5457
8 | 600 | -291.6248 | 353.548 | -295.4741 | 142.7162 | 600 | -296.2272 | 338.904 | -307.0219 | 140.959 | 600 | -299.5744 | 349.7824 | -293.9678 | 140.1222 | 600 | -300.8296 | 345.5984 | -296.7293 | 140.4987 | 600 | -308.7792 | 337.6488 | -297.9845 | 138.7833 | 600 | -310.0344 | 338.904 | -293.7168 | 140.6242
9 | 700 | -297.4824 | 461.4952 | -371.9576 | 186.8574 | 700 | -303.7584 | 445.596 | -385.1372 | 183.8868 | 700 | -306.2688 | 458.5664 | -369.9074 | 183.6776 | 700 | -307.1056 | 453.964 | -373.1291 | 184.2215 | 700 | -315.892 | 446.0144 | -374.3006 | 182.2132 | 700 | -316.3104 | 447.688 | -369.3217 | 184.4307
10 | 800 | -301.248 | 570.2792 | -455.2192 | 234.7224 | 800 | -308.3608 | 553.1248 | -469.6122 | 230.5384 | 800 | -310.4528 | 568.1872 | -451.872 | 231.3752 | 800 | -310.8712 | 562.748 | -455.8886 | 231.7936 | 800 | -320.076 | 555.2168 | -456.8928 | 229.7016 | 800 | -320.4944 | 557.3088 | -451.872 | 232.212
11 | 900 | -303.34 | 679.4816 | -544.5058 | 286.1856 | 900 | -311.708 | 661.072 | -559.9447 | 280.7464 | 900 | -312.5448 | 678.2264 | -540.3636 | 282.42 | 900 | -312.9632 | 672.3688 | -544.8823 | 283.2568 | 900 | -322.168 | 664.8376 | -545.6354 | 280.7464 | 900 | -322.168 | 666.9296 | -540.3636 | 283.2568
12 | 1000 | -303.34 | 788.684 | -639.3152 | 340.1592 | 1000 | -312.9632 | 769.0192 | -656.0512 | 333.4648 | 1000 | -312.5448 | 788.2656 | -634.2944 | 336.3936 | 1000 | -312.9632 | 781.9896 | -639.7336 | 337.2304 | 1000 | -322.168 | 774.4584 | -640.152 | 334.72 | 1000 | -322.168 | 776.9688 | -634.7128 | 337.6488
13 | 1100 | -302.5032 | 897.8864 | -740.0659 | 396.6432 | 1100 | -313.3816 | 877.3848 | -758.0153 | 388.6936 | 1100 | -311.2896 | 898.3048 | -734.543 | 392.8776 | 1100 | -311.708 | 891.192 | -740.0659 | 394.1328 | 1100 | -321.3312 | 884.0792 | -740.5262 | 391.204 | 1100 | -320.9128 | 887.008 | -734.543 | 394.1328
14 | 1200 | -299.9928 | 1006.6704 | -846.0048 | 455.2192 | 1200 | -312.1264 | 985.332 | -864.5818 | 446.0144 | 1200 | -308.7792 | 1007.9256 | -839.4778 | 451.872 | 1200 | -308.7792 | 1000.3944 | -846.0048 | 453.1272 | 1200 | -318.4024 | 993.7 | -846.0048 | 449.78 | 1200 | -317.984 | 996.6288 | -839.9798 | 453.5456
15 | 1300 | -296.6456 | 1115.4544 | -957.2992 | 515.4688 | 1300 | -310.4528 | 1093.2792 | -976.3364 | 505.0088 | 1300 | -305.0136 | 1117.5464 | -949.6843 | 512.54 | 1300 | -305.0136 | 1109.1784 | -956.2114 | 513.7952 | 1300 | -314.6368 | 1102.9024 | -956.7553 | 510.8664 | 1300 | -314.2184 | 1105.8312 | -950.2282 | 514.2136
16 | 1400 | -292.4616 | 1224.2384 | -1072.5266 | 577.8104 | 1400 | -307.524 | 1201.6448 | -1092.4424 | 565.6768 | 1400 | -300.4112 | 1226.7488 | -1064.3259 | 575.3 | 1400 | -300.4112 | 1217.9624 | -1071.9408 | 576.5552 | 1400 | -310.0344 | 1211.6864 | -1071.355 | 573.6264 | 1400 | -309.616 | 1215.0336 | -1065.4974 | 577.392
17 | 1500 | -287.4408 | 1332.1856 | -1193.0676 | 641.8256 | 1500 | -304.1768 | 1309.1736 | -1213.1508 | 627.6 | 1500 | -294.972 | 1335.9512 | -1183.6536 | 639.7336 | 1500 | -294.5536 | 1326.328 | -1191.8124 | 641.4072 | 1500 | -304.5952 | 1320.4704 | -1191.8124 | 638.06 | 1500 | -303.7584 | 1323.8176 | -1184.9088 | 641.8256
| 2,3,3-m-C7 |  |  |  |  | 2,3,4-m-C7 |  |  |  |  | 2,3,5-m-C7 |  |  |  |  | 2,3,6-m-C7 |  |  |  |  | 2,4,4-m-C7 |  |  |  |  | 2,4,5-m-C7
| T | DHf0 | DGf0 | (G0-H0(0K)) | H0-H0(0K) | T | DHf0 | DGf0 | (G0-H0(0K)) | H0-H0(0K) | T | DHf0 | DGf0 | (G0-H0(0K)) | H0-H0(0K) | T | DHf0 | DGf0 | (G0-H0(0K)) | H0-H0(0K) | T | DHf0 | DGf0 | (G0-H0(0K)) | H0-H0(0K) | T | DHf0 | DGf0 | (G0-H0(0K)) | H0-H0(0K)
| K | kJ/mol | kJ/mol | kJ/mol | kJ/mol | K | kJ/mol | kJ/mol | kJ/mol | kJ/mol | K | kJ/mol | kJ/mol | kJ/mol | kJ/mol | K | kJ/mol | kJ/mol | kJ/mol | kJ/mol | K | kJ/mol | kJ/mol | kJ/mol | kJ/mol | K | kJ/mol | kJ/mol | kJ/mol | kJ/mol
1 | 0 | -196.5643 | -196.5643 | 0 | 0 | 0 | -191.8782 | -191.8782 | 0 | 0 | 0 | -196.899 | -196.899 | 0 | 0 | 0 | -198.6145 | -198.6145 | 0 | 0 | 0 | -198.0706 | -198.0706 | 0 | 0 | 0 | -196.1878 | -196.1878 | 0 | 0
2 | 200 | -241.7097 | -58.0321 | -63.4629 | 21.4179 | 200 | -237.191 | -56.0238 | -66.149 | 21.2505 | 200 | -242.6302 | -62.8437 | -67.9816 | 20.7652 | 200 | -244.2619 | -64.852 | -68.2578 | 20.8907 | 200 | -244.0109 | -60.3333 | -64.2495 | 20.6104 | 200 | -242.0862 | -61.9232 | -67.739 | 20.602
3 | 273.15 | -255.475 | 11.3386 | -96.5945 | 34.9615 | 273.15 | -250.8726 | 12.4265 | -100.2174 | 34.8569 | 273.15 | -256.6047 | 5.1463 | -102.4916 | 34.1163 | 273.15 | -258.5712 | 3.0543 | -102.8688 | 33.8946 | 273.15 | -257.5252 | 9.0374 | -97.4174 | 34.4092 | 273.15 | -256.1863 | 6.276 | -102.0802 | 33.8402
4 | 298.15 | -259.7009 | 36.0242 | -108.8907 | 40.5848 | 298.15 | -255.0566 | 36.7774 | -112.8327 | 40.543 | 298.15 | -260.8724 | 29.3717 | -115.2528 | 39.7062 | 298.15 | -262.9644 | 27.2378 | -115.627 | 39.3296 | 298.15 | -261.6674 | 33.6812 | -109.739 | 40.1246 | 298.15 | -260.454 | 30.5432 | -114.7663 | 39.4133
5 | 300 | -260.0356 | 37.8652 | -109.8049 | 41.0032 | 300 | -255.3914 | 38.5765 | -113.7713 | 40.9614 | 300 | -261.2071 | 31.1708 | -116.1939 | 40.1246 | 300 | -263.2991 | 29.0788 | -116.583 | 39.748 | 300 | -262.0021 | 35.5222 | -110.6584 | 40.543 | 300 | -260.7887 | 32.3423 | -115.7169 | 39.8735
6 | 400 | -275.1398 | 139.5364 | -163.9793 | 68.1155 | 400 | -270.3282 | 138.9088 | -169.2846 | 68.2829 | 400 | -276.4787 | 131.0429 | -172.18 | 67.1114 | 400 | -279.0728 | 128.9927 | -172.4812 | 66.2327 | 400 | -276.6879 | 136.9842 | -165.0337 | 68.0737 | 400 | -275.9766 | 132.4654 | -171.4603 | 66.944
7 | 500 | -287.0224 | 244.6385 | -225.7686 | 101.7549 | 500 | -282.2526 | 242.672 | -232.4421 | 101.8804 | 500 | -288.6123 | 234.3877 | -235.7475 | 100.4578 | 500 | -291.6666 | 232.5467 | -235.8521 | 99.1608 | 500 | -288.1521 | 241.7934 | -227.1075 | 102.1733 | 500 | -287.901 | 236.0194 | -234.827 | 100.4578
8 | 600 | -295.8088 | 351.8744 | -294.972 | 140.9171 | 600 | -291.2064 | 348.5272 | -303.0053 | 140.8334 | 600 | -297.9008 | 339.7408 | -306.5198 | 139.2435 | 600 | -301.248 | 338.4856 | -306.5198 | 137.6536 | 600 | -296.6456 | 348.5272 | -296.4782 | 141.7539 | 600 | -297.064 | 341.8328 | -305.5157 | 139.4527
9 | 700 | -302.0848 | 460.24 | -371.079 | 184.8491 | 700 | -297.9008 | 455.6376 | -380.1582 | 184.347 | 700 | -304.5952 | 446.8512 | -384.2586 | 182.6316 | 700 | -308.3608 | 445.596 | -383.6728 | 180.7906 | 700 | -302.5032 | 456.4744 | -373.1291 | 186.0625 | 700 | -303.34 | 448.5248 | -383.087 | 183.05
10 | 800 | -305.8504 | 569.4424 | -453.5456 | 232.6304 | 800 | -302.0848 | 563.5848 | -464.2566 | 231.7936 | 800 | -309.1976 | 554.38 | -468.2733 | 229.7016 | 800 | -312.9632 | 553.5432 | -467.6038 | 228.028 | 800 | -305.8504 | 565.2584 | -456.2234 | 234.304 | 800 | -307.9424 | 556.472 | -466.9344 | 230.5384
11 | 900 | -307.9424 | 679.0632 | -542.2464 | 284.0936 | 900 | -304.5952 | 671.9504 | -553.9198 | 282.42 | 900 | -311.708 | 662.3272 | -558.815 | 280.328 | 900 | -315.4736 | 661.9088 | -557.3088 | 278.236 | 900 | -307.524 | 674.4608 | -545.6354 | 285.7672 | 900 | -310.0344 | 664.4192 | -557.3088 | 281.1648
12 | 1000 | -307.524 | 788.684 | -636.8048 | 338.4856 | 1000 | -305.432 | 780.7344 | -649.7752 | 335.9752 | 1000 | -312.5448 | 770.6928 | -654.796 | 333.8832 | 1000 | -316.3104 | 770.6928 | -653.1224 | 331.3728 | 1000 | -307.1056 | 783.2448 | -640.5704 | 340.5776 | 1000 | -310.8712 | 773.2032 | -653.1224 | 334.72
13 | 1100 | -306.2688 | 898.3048 | -737.3045 | 394.9696 | 1100 | -305.0136 | 889.1 | -751.1117 | 391.6224 | 1100 | -311.708 | 879.0584 | -756.1743 | 389.9488 | 1100 | -316.3104 | 879.4768 | -754.3334 | 387.4384 | 1100 | -305.432 | 892.4472 | -741.9069 | 397.48 | 1100 | -310.4528 | 881.1504 | -754.7936 | 390.7856
14 | 1200 | -303.34 | 1007.5072 | -842.9923 | 454.3824 | 1200 | -302.9216 | 997.4656 | -857.5526 | 449.78 | 1200 | -310.0344 | 987.0056 | -863.0755 | 447.688 | 1200 | -314.2184 | 987.8424 | -860.5651 | 445.1776 | 1200 | -302.0848 | 1000.8128 | -848.0131 | 456.8928 | 1200 | -308.3608 | 989.516 | -861.5693 | 448.9432
15 | 1300 | -299.5744 | 1116.7096 | -953.4918 | 515.4688 | 1300 | -299.9928 | 1105.8312 | -969.2654 | 510.0296 | 1300 | -307.1056 | 1094.9528 | -974.7046 | 507.9376 | 1300 | -311.708 | 1096.208 | -971.985 | 505.0088 | 1300 | -297.9008 | 1109.5968 | -958.931 | 517.9792 | 1300 | -305.432 | 1097.4632 | -973.0729 | 508.7744
16 | 1400 | -294.5536 | 1225.4936 | -1069.012 | 578.2288 | 1400 | -296.6456 | 1214.1968 | -1084.8275 | 571.5344 | 1400 | -303.34 | 1202.9 | -1091.2709 | 569.4424 | 1400 | -307.9424 | 1204.5736 | -1087.7563 | 566.5136 | 1400 | -292.88 | 1217.544 | -1075.4554 | 581.1576 | 1400 | -301.6664 | 1205.4104 | -1089.5136 | 570.6976
17 | 1500 | -288.696 | 1333.8592 | -1188.6744 | 642.6624 | 1500 | -292.0432 | 1321.7256 | -1205.6196 | 634.7128 | 1500 | -299.156 | 1310.4288 | -1211.8956 | 632.6208 | 1500 | -303.7584 | 1312.5208 | -1208.13 | 629.692 | 1500 | -287.0224 | 1325.4912 | -1195.578 | 646.0096 | 1500 | -297.4824 | 1312.9392 | -1210.0128 | 633.876
| 2,4,6-m-C7 |  |  |  |  | 2,5,5-m-C7 |  |  |  |  | 3,3,4-m-C7 |  |  |  |  | 3,3,5-m-C7 |  |  |  |  | 3,4,4-m-C7 |  |  |  |  | 3,4,5-m-C7
| T | DHf0 | DGf0 | (G0-H0(0K)) | H0-H0(0K) | T | DHf0 | DGf0 | (G0-H0(0K)) | H0-H0(0K) | T | DHf0 | DGf0 | (G0-H0(0K)) | H0-H0(0K) | T | DHf0 | DGf0 | (G0-H0(0K)) | H0-H0(0K) | T | DHf0 | DGf0 | (G0-H0(0K)) | H0-H0(0K) | T | DHf0 | DGf0 | (G0-H0(0K)) | H0-H0(0K)
| K | kJ/mol | kJ/mol | kJ/mol | kJ/mol | K | kJ/mol | kJ/mol | kJ/mol | kJ/mol | K | kJ/mol | kJ/mol | kJ/mol | kJ/mol | K | kJ/mol | kJ/mol | kJ/mol | kJ/mol | K | kJ/mol | kJ/mol | kJ/mol | kJ/mol | K | kJ/mol | kJ/mol | kJ/mol | kJ/mol
1 | 0 | -205.4344 | -205.4344 | 0 | 0 | 0 | -204.8068 | -204.8068 | 0 | 0 | 0 | -192.3803 | -192.3803 | 0 | 0 | 0 | -195.1418 | -195.1418 | 0 | 0 | 0 | -192.2966 | -192.2966 | 0 | 0 | 0 | -188.3637 | -188.3637 | 0 | 0
2 | 200 | -251.3329 | -66.8603 | -63.4545 | 20.6188 | 200 | -250.4124 | -68.1992 | -65.3959 | 20.9326 | 200 | -237.693 | -55.1033 | -64.7348 | 21.192 | 200 | -240.831 | -59.5802 | -66.4252 | 20.8363 | 200 | -238.0696 | -54.7686 | -64.4587 | 20.7777 | 200 | -233.7601 | -52.8858 | -66.5423 | 21.1376
3 | 273.15 | -264.4706 | 2.7196 | -96.3888 | 34.7858 | 273.15 | -264.1359 | 0.6276 | -99.0745 | 34.5054 | 273.15 | -251.7094 | 13.9327 | -98.2059 | 34.472 | 273.15 | -254.5546 | 8.9119 | -100.4459 | 34.426 | 273.15 | -252.086 | 14.5603 | -97.6688 | 34.0368 | 273.15 | -247.6928 | 15.4808 | -100.6631 | 34.5054
4 | 298.15 | -268.4454 | 27.4052 | -108.6537 | 40.6685 | 298.15 | -268.4036 | 25.1458 | -111.5478 | 40.1246 | 298.15 | -256.019 | 38.5346 | -110.5998 | 40.0409 | 298.15 | -258.5712 | 33.3046 | -113.0448 | 40.0409 | 298.15 | -256.3537 | 39.2041 | -109.9636 | 39.6643 | 298.15 | -251.9605 | 39.8317 | -113.2943 | 40.1246
5 | 300 | -268.7383 | 29.2462 | -109.5664 | 41.1287 | 300 | -268.7383 | 26.945 | -112.4785 | 40.543 | 300 | -256.3537 | 40.3756 | -111.5245 | 40.4593 | 300 | -259.157 | 35.1038 | -113.9847 | 40.4593 | 300 | -256.6884 | 41.045 | -110.8844 | 40.0827 | 300 | -252.2952 | 41.6308 | -114.2232 | 40.543
6 | 400 | -282.7966 | 130.8337 | -163.8622 | 69.3289 | 400 | -284.0518 | 127.9467 | -167.36 | 67.4879 | 400 | -271.5834 | 141.6702 | -166.0713 | 67.4879 | 400 | -274.4286 | 135.6034 | -169.3348 | 67.4042 | 400 | -271.5834 | 142.6744 | -165.1341 | 67.4042 | 400 | -267.4831 | 142.005 | -169.703 | 67.6134
7 | 500 | -293.8005 | 235.5592 | -226.0406 | 103.8469 | 500 | -296.1854 | 232.3794 | -229.8062 | 100.8344 | 500 | -283.5078 | 246.4376 | -228.2163 | 101.0854 | 500 | -286.5203 | 239.5758 | -232.2748 | 100.8344 | 500 | -283.1313 | 247.6091 | -227.0866 | 101.4202 | 500 | -279.5749 | 245.8518 | -232.7768 | 100.893
8 | 600 | -302.0848 | 342.2512 | -295.7251 | 143.5949 | 600 | -305.432 | 338.904 | -299.4907 | 139.7874 | 600 | -292.4616 | 353.1296 | -297.7334 | 140.2058 | 600 | -295.3904 | 345.5984 | -302.5032 | 139.8293 | 600 | -291.6248 | 354.8032 | -296.4782 | 140.9171 | 600 | -288.696 | 351.8744 | -303.0053 | 139.8293
9 | 700 | -307.9424 | 450.1984 | -372.2505 | 187.7779 | 700 | -311.708 | 446.8512 | -376.0579 | 183.4684 | 700 | -298.7376 | 461.4952 | -374.0078 | 184.096 | 700 | -302.0848 | 453.1272 | -379.5725 | 183.5939 | 700 | -297.4824 | 462.7504 | -372.8362 | 185.1002 | 700 | -295.3904 | 458.9848 | -380.1582 | 183.2174
10 | 800 | -311.708 | 558.564 | -455.5539 | 235.5592 | 800 | -315.4736 | 555.6352 | -459.2358 | 230.9568 | 800 | -302.5032 | 570.2792 | -456.8928 | 231.7936 | 800 | -305.8504 | 561.0744 | -463.2525 | 231.3752 | 800 | -301.248 | 571.5344 | -455.5539 | 233.0488 | 800 | -299.9928 | 567.3504 | -463.9219 | 230.5384
11 | 900 | -313.8 | 667.7664 | -544.8823 | 286.604 | 900 | -317.5656 | 664.4192 | -548.6479 | 282.42 | 900 | -304.1768 | 679.4816 | -546.012 | 283.2568 | 900 | -307.524 | 669.8584 | -553.1666 | 282.42 | 900 | -302.9216 | 680.7368 | -544.8823 | 284.512 | 900 | -302.5032 | 675.716 | -553.9198 | 281.1648
12 | 1000 | -314.2184 | 776.5504 | -640.152 | 340.5776 | 1000 | -317.5656 | 774.04 | -643.9176 | 336.3936 | 1000 | -304.1768 | 788.684 | -640.9888 | 337.6488 | 1000 | -307.524 | 778.224 | -648.9384 | 336.812 | 1000 | -302.5032 | 790.3576 | -639.7336 | 339.3224 | 1000 | -303.34 | 784.9184 | -649.3568 | 334.3016
13 | 1100 | -313.3816 | 885.7528 | -740.9864 | 397.0616 | 1100 | -316.3104 | 882.824 | -744.6683 | 393.296 | 1100 | -302.9216 | 897.8864 | -741.9069 | 394.1328 | 1100 | -306.2688 | 887.008 | -750.1912 | 393.7144 | 1100 | -301.248 | 899.56 | -740.5262 | 395.8064 | 1100 | -302.9216 | 893.284 | -750.6514 | 390.3672
14 | 1200 | -310.8712 | 994.5368 | -847.009 | 455.2192 | 1200 | -313.3816 | 991.608 | -850.5235 | 452.2904 | 1200 | -299.9928 | 1007.0888 | -847.511 | 453.1272 | 1200 | -303.34 | 994.9552 | -856.5485 | 452.7088 | 1200 | -297.9008 | 1008.344 | -846.5069 | 455.2192 | 1200 | -300.8296 | 1002.068 | -856.5485 | 448.5248
15 | 1300 | -307.9424 | 1102.9024 | -958.387 | 515.4688 | 1300 | -309.616 | 1100.392 | -961.6506 | 512.9584 | 1300 | -296.2272 | 1116.2912 | -958.387 | 514.2136 | 1300 | -299.156 | 1103.3208 | -968.1776 | 510.448 | 1300 | -294.1352 | 1117.128 | -957.2992 | 514.632 | 1300 | -298.3192 | 1110.4336 | -968.1776 | 508.356
16 | 1400 | -304.1768 | 1211.6864 | -1073.6981 | 577.392 | 1400 | -305.0136 | 1208.7576 | -1077.2126 | 576.1368 | 1400 | -291.2064 | 1224.2384 | -1071.9408 | 577.392 | 1400 | -294.5536 | 1210.8496 | -1084.8275 | 576.9736 | 1400 | -289.1144 | 1225.4936 | -1073.1123 | 579.0656 | 1400 | -294.5536 | 1218.7992 | -1083.656 | 569.8608
17 | 1500 | -299.5744 | 1319.6336 | -1194.3228 | 640.9888 | 1500 | -299.156 | 1316.7048 | -1197.4608 | 640.5704 | 1500 | -285.3488 | 1332.1856 | -1194.3228 | 641.8256 | 1500 | -288.696 | 1318.3784 | -1205.6196 | 641.4072 | 1500 | -283.2568 | 1333.4408 | -1193.0676 | 643.9176 | 1500 | -290.3696 | 1326.7464 | -1203.7368 | 633.0392

## C10c
| 3,3-e-C6 |  |  |  |  | 3,4-e-C6 |  |  |  |  | 3-e-2,2-m-C6 |  |  |  |  | 3-e-2,3-m-C6 |  |  |  |  | 3-e-2,4-m-C6 |  |  |  |  | 3-e-2,5-m-C6
| T | DHf0 | DGf0 | (G0-H0(0K)) | H0-H0(0K) | T | DHf0 | DGf0 | (G0-H0(0K)) | H0-H0(0K) | T | DHf0 | DGf0 | (G0-H0(0K)) | H0-H0(0K) | T | DHf0 | DGf0 | (G0-H0(0K)) | H0-H0(0K) | T | DHf0 | DGf0 | (G0-H0(0K)) | H0-H0(0K) | T | DHf0 | DGf0 | (G0-H0(0K)) | H0-H0(0K)
| K | kJ/mol | kJ/mol | kJ/mol | kJ/mol | K | kJ/mol | kJ/mol | kJ/mol | kJ/mol | K | kJ/mol | kJ/mol | kJ/mol | kJ/mol | K | kJ/mol | kJ/mol | kJ/mol | kJ/mol | K | kJ/mol | kJ/mol | kJ/mol | kJ/mol | K | kJ/mol | kJ/mol | kJ/mol | kJ/mol
1 | 0 | -189.4515 | -189.4515 | 0 | 0 | 0 | -188.28 | -188.28 | 0 | 0 | 0 | -188.5729 | -188.5729 | 0 | 0 | 0 | -189.6607 | -189.6607 | 0 | 0 | 0 | -181.1254 | -181.1254 | 0 | 0 | 0 | -197.7358 | -197.7358 | 0 | 0
2 | 200 | -234.2203 | -45.6056 | -58.4086 | 21.7903 | 200 | -232.3794 | -49.0783 | -62.7935 | 22.4179 | 200 | -233.8019 | -50.9193 | -64.3499 | 21.2547 | 200 | -235.1826 | -50.1243 | -62.4922 | 20.9995 | 200 | -226.8983 | -46.4424 | -67.3791 | 20.7568 | 200 | -243.1741 | -60.5006 | -64.8018 | 21.0623
3 | 273.15 | -246.856 | 25.0622 | -89.9888 | 36.1749 | 273.15 | -244.8477 | 19.9577 | -96.2745 | 37.2585 | 273.15 | -247.7346 | 18.2004 | -97.7602 | 34.6435 | 273.15 | -248.9062 | 19.7485 | -95.1202 | 34.5782 | 273.15 | -240.7892 | 21.715 | -101.6916 | 34.154 | 273.15 | -256.4374 | 8.4098 | -98.3774 | 35.1079
4 | 298.15 | -251.1655 | 50.2498 | -101.7927 | 42.0074 | 298.15 | -248.7806 | 44.4341 | -108.7535 | 43.2207 | 298.15 | -252.1697 | 42.8023 | -110.1257 | 40.0827 | 298.15 | -253.0902 | 44.3504 | -107.2441 | 40.2501 | 298.15 | -245.1406 | 45.9822 | -114.3796 | 39.6643 | 298.15 | -260.5377 | 32.9281 | -110.8617 | 40.8777
5 | 300 | -251.4584 | 52.1326 | -102.6754 | 42.4258 | 300 | -249.0735 | 46.275 | -109.6919 | 43.681 | 300 | -252.5044 | 44.6433 | -111.035 | 40.5011 | 300 | -253.4249 | 46.4424 | -108.148 | 40.7103 | 300 | -245.4753 | 47.8231 | -115.3152 | 40.1246 | 300 | -260.8306 | 34.7272 | -111.7881 | 41.3379
6 | 400 | -266.1024 | 155.603 | -155.0256 | 70.082 | 400 | -263.5502 | 146.9839 | -164.8329 | 71.4627 | 400 | -268.5291 | 146.2308 | -165.3182 | 66.7766 | 400 | -268.2362 | 148.7412 | -161.7032 | 68.1155 | 400 | -261.1234 | 148.0299 | -170.9582 | 66.7348 | 400 | -275.6419 | 135.6034 | -166.791 | 68.785
7 | 500 | -277.7758 | 262.4623 | -215.0994 | 103.8887 | 500 | -275.3072 | 251.04 | -227.6724 | 104.8929 | 500 | -281.3322 | 251.4584 | -227.0029 | 99.4537 | 500 | -279.9096 | 254.3872 | -222.9654 | 101.9641 | 500 | -273.6754 | 251.835 | -234.053 | 99.6629 | 500 | -287.5663 | 239.8269 | -229.4296 | 102.3406
8 | 600 | -286.604 | 371.5392 | -282.42 | 143.051 | 600 | -284.9304 | 357.3136 | -297.7334 | 143.4275 | 600 | -290.788 | 358.9872 | -295.7251 | 137.821 | 600 | -288.696 | 361.916 | -291.4574 | 141.2518 | 600 | -283.2568 | 357.732 | -304.2605 | 138.072 | 600 | -296.6456 | 346.0168 | -299.4907 | 141.1682
9 | 700 | -292.88 | 481.5784 | -356.7278 | 186.8156 | 700 | -292.4616 | 464.8424 | -374.5935 | 186.3135 | 700 | -297.9008 | 467.7712 | -371.3718 | 180.958 | 700 | -294.972 | 471.1184 | -367.2715 | 185.1838 | 700 | -290.3696 | 465.2608 | -381.3298 | 181.1672 | 700 | -303.34 | 453.964 | -376.0579 | 184.5562
10 | 800 | -297.064 | 592.4544 | -437.8138 | 234.304 | 800 | -297.4824 | 573.6264 | -457.897 | 233.0488 | 800 | -302.5032 | 577.392 | -453.5456 | 228.028 | 800 | -298.7376 | 580.7392 | -449.1942 | 233.0488 | 800 | -294.972 | 573.6264 | -464.9261 | 228.028 | 800 | -307.9424 | 562.3296 | -459.5706 | 231.7936
11 | 900 | -299.156 | 703.7488 | -524.5481 | 285.3488 | 900 | -300.8296 | 682.4104 | -547.1417 | 282.8384 | 900 | -305.0136 | 687.8496 | -541.8698 | 279.0728 | 900 | -300.4112 | 690.7784 | -537.7277 | 284.512 | 900 | -297.9008 | 682.4104 | -554.6729 | 278.236 | 900 | -310.8712 | 671.532 | -549.0245 | 282.0016
12 | 1000 | -299.5744 | 815.4616 | -617.5584 | 338.904 | 1000 | -302.0848 | 792.0312 | -641.8256 | 335.5568 | 1000 | -305.432 | 798.3072 | -635.5496 | 332.628 | 1000 | -300.4112 | 800.8176 | -631.784 | 338.4856 | 1000 | -298.7376 | 791.1944 | -649.7752 | 331.7912 | 1000 | -311.708 | 780.7344 | -643.9176 | 335.5568
13 | 1100 | -299.156 | 926.756 | -716.1334 | 395.388 | 1100 | -302.5032 | 901.2336 | -742.8274 | 390.3672 | 1100 | -304.1768 | 908.3464 | -735.4635 | 389.112 | 1100 | -299.156 | 910.8568 | -731.7816 | 395.388 | 1100 | -298.7376 | 900.3968 | -751.1117 | 387.4384 | 1100 | -311.2896 | 889.9368 | -744.6683 | 391.204
14 | 1200 | -296.6456 | 1037.632 | -819.3946 | 453.5456 | 1200 | -301.6664 | 1010.8544 | -848.0131 | 447.688 | 1200 | -301.6664 | 1018.3856 | -839.9798 | 447.688 | 1200 | -296.2272 | 1020.896 | -836.4653 | 454.3824 | 1200 | -296.6456 | 1009.1808 | -856.5485 | 445.1776 | 1200 | -309.1976 | 999.1392 | -850.5235 | 449.3616
15 | 1300 | -293.7168 | 1149.3448 | -927.9275 | 513.7952 | 1300 | -299.9928 | 1120.0568 | -958.387 | 506.264 | 1300 | -298.3192 | 1128.4248 | -950.2282 | 508.356 | 1300 | -292.4616 | 1130.5168 | -946.4208 | 515.4688 | 1300 | -294.1352 | 1117.9648 | -968.1776 | 505.0088 | 1300 | -306.6872 | 1107.9232 | -961.1066 | 509.1928
16 | 1400 | -289.5328 | 1260.2208 | -1041.4813 | 575.7184 | 1400 | -297.064 | 1229.2592 | -1073.1123 | 566.932 | 1400 | -293.7168 | 1238.0456 | -1064.3259 | 570.6976 | 1400 | -287.4408 | 1239.7192 | -1061.3971 | 578.2288 | 1400 | -290.788 | 1226.3304 | -1083.0702 | 566.5136 | 1400 | -303.34 | 1216.7072 | -1076.6269 | 570.6976
17 | 1500 | -284.9304 | 1370.6784 | -1159.1772 | 639.3152 | 1500 | -294.1352 | 1338.0432 | -1193.0676 | 628.8552 | 1500 | -288.2776 | 1347.248 | -1183.6536 | 635.1312 | 1500 | -282.0016 | 1348.9216 | -1181.1432 | 642.6624 | 1500 | -286.604 | 1334.696 | -1203.1092 | 629.692 | 1500 | -298.7376 | 1325.0728 | -1196.2056 | 633.876
| 3-e-3,4-m-C6 |  |  |  |  | 4-e-2,2-m-C6 |  |  |  |  | 4-e-2,3-m-C6 |  |  |  |  | 4-e-2,4-m-C6 |  |  |  |  | 4-e-3,3-m-C6 |  |  |  |  | 2,2,3,3-m-C6
| T | DHf0 | DGf0 | (G0-H0(0K)) | H0-H0(0K) | T | DHf0 | DGf0 | (G0-H0(0K)) | H0-H0(0K) | T | DHf0 | DGf0 | (G0-H0(0K)) | H0-H0(0K) | T | DHf0 | DGf0 | (G0-H0(0K)) | H0-H0(0K) | T | DHf0 | DGf0 | (G0-H0(0K)) | H0-H0(0K) | T | DHf0 | DGf0 | (G0-H0(0K)) | H0-H0(0K)
| K | kJ/mol | kJ/mol | kJ/mol | kJ/mol | K | kJ/mol | kJ/mol | kJ/mol | kJ/mol | K | kJ/mol | kJ/mol | kJ/mol | kJ/mol | K | kJ/mol | kJ/mol | kJ/mol | kJ/mol | K | kJ/mol | kJ/mol | kJ/mol | kJ/mol | K | kJ/mol | kJ/mol | kJ/mol | kJ/mol
1 | 0 | -185.4349 | -185.4349 | 0 | 0 | 0 | -199.4513 | -199.4513 | 0 | 0 | 0 | -190.3302 | -190.3302 | 0 | 0 | 0 | -191.8782 | -191.8782 | 0 | 0 | 0 | -181.4182 | -181.4182 | 0 | 0 | 0 | -194.1376 | -194.1376 | 0 | 0
2 | 200 | -230.915 | -46.275 | -62.8437 | 21.0664 | 200 | -244.3874 | -59.4546 | -62.0404 | 21.5978 | 200 | -235.0571 | -51.5887 | -63.2956 | 21.7819 | 200 | -237.7767 | -53.3042 | -63.4378 | 20.6229 | 200 | -227.0238 | -44.4341 | -65.0528 | 20.9284 | 200 | -240.4126 | -50.5427 | -58.417 | 20.2589
3 | 273.15 | -244.9314 | 23.5141 | -95.5773 | 34.3757 | 273.15 | -257.4834 | 10.209 | -94.8573 | 35.8025 | 273.15 | -248.0275 | 17.5728 | -96.6402 | 36.133 | 273.15 | -251.4584 | 16.3594 | -96.2973 | 34.2293 | 273.15 | -241.1658 | 24.6019 | -98.5259 | 34.0578 | 273.15 | -254.0943 | 21.1292 | -89.2802 | 33.8611
4 | 298.15 | -249.1572 | 48.3252 | -107.7181 | 39.999 | 298.15 | -261.6674 | 34.9782 | -107.0695 | 41.4634 | 298.15 | -252.0442 | 42.091 | -109.0654 | 41.9655 | 298.15 | -255.7261 | 41.1287 | -108.4916 | 39.8317 | 298.15 | -245.6008 | 49.162 | -110.9116 | 39.497 | 298.15 | -258.2783 | 46.5679 | -100.8072 | 39.5388
5 | 300 | -249.4919 | 50.1662 | -108.625 | 40.4174 | 300 | -262.0021 | 36.8192 | -107.9849 | 41.9237 | 300 | -252.337 | 43.932 | -109.9932 | 42.4258 | 300 | -256.0608 | 42.9697 | -109.4032 | 40.2919 | 300 | -245.9355 | 51.003 | -111.8383 | 39.9154 | 300 | -258.613 | 48.4507 | -101.6712 | 39.999
6 | 400 | -264.5543 | 152.4231 | -162.222 | 67.6134 | 400 | -276.9808 | 138.8251 | -161.8371 | 68.8686 | 400 | -267.0229 | 144.7664 | -164.7659 | 70.0402 | 400 | -271.2487 | 145.0593 | -163.1927 | 67.3624 | 400 | -261.751 | 152.5068 | -166.2052 | 66.3582 | 400 | -273.3407 | 153.1344 | -152.8332 | 67.4879
7 | 500 | -276.4787 | 258.111 | -223.4256 | 101.1691 | 500 | -289.5328 | 244.3456 | -223.2164 | 102.0896 | 500 | -278.9054 | 249.4501 | -227.233 | 103.6377 | 500 | -283.215 | 250.5379 | -224.5762 | 100.8762 | 500 | -274.3449 | 257.567 | -228.028 | 99.2863 | 500 | -284.763 | 261.1653 | -211.7313 | 101.5875
8 | 600 | -285.3488 | 366.1 | -291.9595 | 140.2477 | 600 | -298.7376 | 351.8744 | -291.7085 | 140.7916 | 600 | -288.2776 | 356.0584 | -296.9803 | 142.4652 | 600 | -292.0432 | 358.1504 | -293.2147 | 139.9966 | 600 | -283.6752 | 364.8448 | -296.9803 | 137.9046 | 600 | -292.88 | 371.1208 | -277.9013 | 141.2518
9 | 700 | -291.6248 | 474.884 | -367.5644 | 184.0123 | 700 | -305.432 | 461.0768 | -367.2715 | 184.2634 | 700 | -294.972 | 464.0056 | -373.7149 | 185.7696 | 700 | -298.3192 | 466.9344 | -368.7359 | 183.8868 | 700 | -290.3696 | 473.6288 | -372.8362 | 181.2927 | 700 | -298.7376 | 482.4152 | -351.456 | 185.7696
10 | 800 | -295.8088 | 584.9232 | -449.529 | 231.7936 | 800 | -309.616 | 570.6976 | -449.529 | 231.7936 | 800 | -299.156 | 572.7896 | -456.5581 | 233.0488 | 800 | -302.0848 | 576.5552 | -451.2026 | 231.7936 | 800 | -294.5536 | 582.8312 | -455.2192 | 228.8648 | 800 | -301.6664 | 594.128 | -431.4541 | 234.304
11 | 900 | -297.9008 | 694.9624 | -537.7277 | 282.8384 | 900 | -312.1264 | 681.1552 | -537.3511 | 282.8384 | 900 | -302.0848 | 681.992 | -546.012 | 283.2568 | 900 | -304.1768 | 686.5944 | -539.6105 | 282.8384 | 900 | -297.064 | 692.8704 | -543.7526 | 279.4912 | 900 | -302.5032 | 706.2592 | -517.77 | 286.604
12 | 1000 | -297.9008 | 805.42 | -631.3656 | 336.812 | 1000 | -312.1264 | 791.6128 | -631.3656 | 336.812 | 1000 | -302.9216 | 791.1944 | -640.9888 | 336.812 | 1000 | -303.7584 | 796.6336 | -633.876 | 337.2304 | 1000 | -297.064 | 802.9096 | -638.06 | 333.4648 | 1000 | -301.248 | 818.3904 | -610.0272 | 342.2512
13 | 1100 | -296.6456 | 915.4592 | -731.3214 | 393.7144 | 1100 | -310.8712 | 901.652 | -730.8611 | 393.296 | 1100 | -302.5032 | 900.3968 | -741.4466 | 392.4592 | 1100 | -302.5032 | 906.6728 | -733.6226 | 394.1328 | 1100 | -295.8088 | 912.9488 | -738.225 | 389.9488 | 1100 | -298.7376 | 930.1032 | -708.3094 | 399.9904
14 | 1200 | -293.7168 | 1025.9168 | -835.9632 | 452.7088 | 1200 | -308.3608 | 1011.6912 | -835.9632 | 451.872 | 1200 | -300.8296 | 1010.0176 | -847.009 | 450.6168 | 1200 | -299.5744 | 1016.712 | -838.4736 | 453.1272 | 1200 | -293.2984 | 1022.5696 | -843.4944 | 448.9432 | 1200 | -294.1352 | 1041.3976 | -811.3613 | 461.0768
15 | 1300 | -289.9512 | 1135.5376 | -945.8769 | 513.3768 | 1300 | -304.5952 | 1121.7304 | -945.333 | 512.9584 | 1300 | -297.9008 | 1118.8016 | -957.8431 | 510.448 | 1300 | -295.3904 | 1125.9144 | -948.5965 | 514.2136 | 1300 | -289.5328 | 1131.772 | -953.4918 | 510.0296 | 1300 | -288.696 | 1152.692 | -920.3126 | 523.8368
16 | 1400 | -285.3488 | 1245.1584 | -1060.2256 | 576.1368 | 1400 | -299.9928 | 1231.3512 | -1060.2256 | 575.7184 | 1400 | -294.5536 | 1228.004 | -1073.1123 | 571.9528 | 1400 | -290.788 | 1235.1168 | -1063.7402 | 577.392 | 1400 | -284.9304 | 1241.3928 | -1068.4262 | 572.3712 | 1400 | -281.5832 | 1263.1496 | -1033.2806 | 588.6888
17 | 1500 | -279.4912 | 1354.3608 | -1179.2604 | 640.5704 | 1500 | -294.5536 | 1340.5536 | -1179.2604 | 639.7336 | 1500 | -290.3696 | 1336.3696 | -1192.44 | 635.1312 | 1500 | -284.9304 | 1343.9008 | -1183.026 | 641.8256 | 1500 | -279.4912 | 1350.1768 | -1187.4192 | 636.8048 | 1500 | -273.6336 | 1373.1888 | -1151.646 | 655.2144
| 2,2,3,4-m-C6 |  |  |  |  | 2,2,3,5-m-C6 |  |  |  |  | 2,2,4,4-m-C6 |  |  |  |  | 2,2,4,5-m-C6 |  |  |  |  | 2,2,5,5-m-C6 |  |  |  |  | 2,3,3,4-m-C6
| T | DHf0 | DGf0 | (G0-H0(0K)) | H0-H0(0K) | T | DHf0 | DGf0 | (G0-H0(0K)) | H0-H0(0K) | T | DHf0 | DGf0 | (G0-H0(0K)) | H0-H0(0K) | T | DHf0 | DGf0 | (G0-H0(0K)) | H0-H0(0K) | T | DHf0 | DGf0 | (G0-H0(0K)) | H0-H0(0K) | T | DHf0 | DGf0 | (G0-H0(0K)) | H0-H0(0K)
| K | kJ/mol | kJ/mol | kJ/mol | kJ/mol | K | kJ/mol | kJ/mol | kJ/mol | kJ/mol | K | kJ/mol | kJ/mol | kJ/mol | kJ/mol | K | kJ/mol | kJ/mol | kJ/mol | kJ/mol | K | kJ/mol | kJ/mol | kJ/mol | kJ/mol | K | kJ/mol | kJ/mol | kJ/mol | kJ/mol
1 | 0 | -187.7361 | -187.7361 | 0 | 0 | 0 | -204.7231 | -204.7231 | 0 | 0 | 0 | -193.3008 | -193.3008 | 0 | 0 | 0 | -200.7065 | -200.7065 | 0 | 0 | 0 | -219.0324 | -219.0324 | 0 | 0 | 0 | -188.4892 | -188.4892 | 0 | 0
2 | 200 | -234.2622 | -49.5804 | -63.8395 | 20.0246 | 200 | -251.291 | -64.2662 | -61.5299 | 19.9702 | 200 | -239.8269 | -51.6306 | -60.3249 | 20.0079 | 200 | -247.4836 | -62.8018 | -64.0989 | 19.761 | 200 | -265.5585 | -75.8141 | -58.7685 | 20.0079 | 200 | -234.8479 | -47.321 | -60.8605 | 20.1585
3 | 273.15 | -248.4878 | 20.2506 | -96.5145 | 33.0829 | 273.15 | -265.0982 | 6.3597 | -93.4173 | 33.472 | 273.15 | -253.0065 | 19.3301 | -91.8973 | 34.108 | 273.15 | -261.6255 | 6.9873 | -96.8116 | 32.9239 | 273.15 | -279.4494 | -4.184 | -89.6688 | 33.4469 | 273.15 | -248.4878 | 23.4722 | -92.5831 | 33.8151
4 | 298.15 | -252.881 | 45.1035 | -108.6288 | 38.5765 | 298.15 | -269.3241 | 31.4637 | -105.2981 | 39.1204 | 298.15 | -257.1486 | 44.5178 | -103.7013 | 39.8317 | 298.15 | -266.0187 | 31.8402 | -108.9282 | 38.4091 | 298.15 | -283.8007 | 21.2547 | -101.1939 | 38.953 | 298.15 | -252.5881 | 48.6181 | -104.4124 | 39.5806
5 | 300 | -253.2157 | 46.9863 | -109.5288 | 38.9949 | 300 | -269.6588 | 33.3465 | -106.1774 | 39.5388 | 300 | -257.4834 | 46.3587 | -104.5707 | 40.2919 | 300 | -266.3534 | 33.6812 | -109.8426 | 38.8275 | 300 | -284.1354 | 23.1794 | -102.0478 | 39.3714 | 300 | -252.881 | 50.5009 | -105.2987 | 40.0409
6 | 400 | -268.9057 | 149.5362 | -162.8413 | 65.5633 | 400 | -284.6794 | 136.7331 | -158.6573 | 66.7348 | 400 | -272.2947 | 149.9964 | -156.7996 | 67.6971 | 400 | -282.0853 | 136.1892 | -163.1927 | 65.3541 | 400 | -299.8673 | 128.0722 | -152.9838 | 65.8562 | 400 | -267.3576 | 153.8875 | -157.7368 | 67.8226
7 | 500 | -281.2903 | 255.6424 | -223.6348 | 98.6587 | 500 | -296.5619 | 243.5088 | -218.7604 | 100.416 | 500 | -283.9681 | 256.9813 | -216.7103 | 101.5457 | 500 | -294.5536 | 242.2536 | -224.0114 | 98.3658 | 500 | -312.3774 | 236.5634 | -211.3966 | 98.9098 | 500 | -278.6126 | 260.5795 | -217.9655 | 102.0896
8 | 600 | -290.3696 | 364.008 | -291.7085 | 137.4444 | 600 | -305.432 | 352.2928 | -286.1856 | 139.6201 | 600 | -292.4616 | 366.1 | -283.9262 | 141.0426 | 600 | -303.7584 | 350.6192 | -291.9595 | 137.0678 | 600 | -321.7496 | 347.272 | -277.1482 | 137.6536 | 600 | -287.0224 | 369.0288 | -285.6835 | 141.7958
9 | 700 | -297.064 | 473.6288 | -366.6858 | 181.0417 | 700 | -311.708 | 462.332 | -360.5353 | 183.5521 | 700 | -298.3192 | 476.1392 | -358.1922 | 185.393 | 700 | -310.4528 | 460.24 | -366.9786 | 180.6233 | 700 | -328.0256 | 459.4032 | -349.6987 | 181.3764 | 700 | -292.4616 | 479.068 | -360.2424 | 186.188
10 | 800 | -300.8296 | 584.0864 | -448.1901 | 228.8648 | 800 | -315.0552 | 573.208 | -441.4957 | 231.3752 | 800 | -301.248 | 587.0152 | -439.1526 | 233.8856 | 800 | -314.6368 | 570.6976 | -448.5248 | 228.4464 | 800 | -331.7912 | 571.9528 | -428.7763 | 229.2832 | 800 | -295.8088 | 589.5256 | -441.4957 | 234.7224
11 | 900 | -302.9216 | 694.544 | -535.4683 | 279.9096 | 900 | -316.7288 | 684.5024 | -528.6902 | 283.2568 | 900 | -302.5032 | 698.3096 | -526.4309 | 286.1856 | 900 | -316.3104 | 681.1552 | -536.2214 | 279.4912 | 900 | -333.0464 | 684.9208 | -514.0044 | 281.1648 | 900 | -297.4824 | 700.4016 | -529.4434 | 286.1856
12 | 1000 | -302.5032 | 805.42 | -629.2736 | 334.3016 | 1000 | -316.3104 | 795.7968 | -621.7424 | 337.6488 | 1000 | -301.248 | 809.604 | -619.6504 | 341.4144 | 1000 | -316.3104 | 792.0312 | -629.2736 | 333.8832 | 1000 | -332.628 | 798.3072 | -605.0064 | 335.9752 | 1000 | -296.6456 | 811.2776 | -622.5792 | 341.4144
13 | 1100 | -300.8296 | 916.296 | -728.0997 | 391.6224 | 1100 | -314.6368 | 907.0912 | -720.7358 | 394.9696 | 1100 | -298.3192 | 920.48 | -718.8949 | 399.572 | 1100 | -314.6368 | 902.9072 | -728.5599 | 390.7856 | 1100 | -330.1176 | 911.2752 | -702.3262 | 393.7144 | 1100 | -294.5536 | 921.7352 | -722.1166 | 398.7352
14 | 1200 | -297.4824 | 1026.7536 | -832.9507 | 451.0352 | 1200 | -311.2896 | 1017.5488 | -824.4154 | 454.3824 | 1200 | -293.7168 | 1030.9376 | -822.9091 | 460.24 | 1200 | -311.2896 | 1013.3648 | -832.9507 | 450.6168 | 1200 | -325.9336 | 1023.8248 | -804.3322 | 453.964 | 1200 | -290.788 | 1032.1928 | -826.4237 | 458.5664
15 | 1300 | -293.2984 | 1136.7928 | -942.6134 | 512.54 | 1300 | -306.6872 | 1128.0064 | -933.9106 | 516.3056 | 1300 | -287.8592 | 1140.9768 | -932.2789 | 523.4184 | 1300 | -306.6872 | 1123.404 | -942.6134 | 512.1216 | 1300 | -320.4944 | 1135.956 | -911.6099 | 516.3056 | 1300 | -286.1856 | 1142.232 | -936.0863 | 520.4896
16 | 1400 | -287.8592 | 1246.832 | -1056.711 | 576.1368 | 1400 | -300.8296 | 1238.464 | -1047.3389 | 579.9024 | 1400 | -281.1648 | 1250.5976 | -1046.7531 | 588.2704 | 1400 | -301.248 | 1233.4432 | -1056.711 | 575.7184 | 1400 | -314.2184 | 1248.0872 | -1023.9085 | 581.1576 | 1400 | -280.328 | 1251.8528 | -1050.2677 | 584.0864
17 | 1500 | -281.1648 | 1356.0344 | -1175.4948 | 641.4072 | 1500 | -294.5536 | 1348.0848 | -1166.0808 | 645.1728 | 1500 | -273.2152 | 1359.8 | -1166.0808 | 654.796 | 1500 | -294.5536 | 1342.6456 | -1175.4948 | 640.9888 | 1500 | -306.6872 | 1359.3816 | -1140.9768 | 647.6832 | 1500 | -273.6336 | 1361.0552 | -1169.8464 | 649.7752
| 2,3,3,5-m-C6 |  |  |  |  | 2,3,4,4-m-C6 |  |  |  |  | 2,3,4,5-m-C6 |  |  |  |  | 3,3,4,4-m-C6 |  |  |  |  | 3,3-e-2-m-C5 |  |  |  |  | 3-e-2,2,3-m-C5
| T | DHf0 | DGf0 | (G0-H0(0K)) | H0-H0(0K) | T | DHf0 | DGf0 | (G0-H0(0K)) | H0-H0(0K) | T | DHf0 | DGf0 | (G0-H0(0K)) | H0-H0(0K) | T | DHf0 | DGf0 | (G0-H0(0K)) | H0-H0(0K) | T | DHf0 | DGf0 | (G0-H0(0K)) | H0-H0(0K) | T | DHf0 | DGf0 | (G0-H0(0K)) | H0-H0(0K)
| K | kJ/mol | kJ/mol | kJ/mol | kJ/mol | K | kJ/mol | kJ/mol | kJ/mol | kJ/mol | K | kJ/mol | kJ/mol | kJ/mol | kJ/mol | K | kJ/mol | kJ/mol | kJ/mol | kJ/mol | K | kJ/mol | kJ/mol | kJ/mol | kJ/mol | K | kJ/mol | kJ/mol | kJ/mol | kJ/mol
1 | 0 | -194.1376 | -194.1376 | 0 | 0 | 0 | -184.096 | -184.096 | 0 | 0 | 0 | -192.5895 | -192.5895 | 0 | 0 | 0 | -184.1378 | -184.1378 | 0 | 0 | 0 | -174.1799 | -174.1799 | 0 | 0 | 0 | -175.2259 | -175.2259 | 0 | 0
2 | 200 | -240.8729 | -55.438 | -63.3123 | 19.8071 | 200 | -230.7894 | -46.2332 | -64.1324 | 19.8614 | 200 | -239.0738 | -53.0113 | -62.442 | 20.0414 | 200 | -230.2874 | -40.9195 | -58.8019 | 20.3886 | 200 | -220.0784 | -34.0578 | -61.8814 | 20.648 | 200 | -221.7102 | -33.221 | -59.9818 | 20.0665
3 | 273.15 | -254.8474 | 14.644 | -95.7602 | 33.1247 | 273.15 | -245.015 | 23.5559 | -96.8459 | 32.9239 | 273.15 | -252.5462 | 17.1962 | -94.7316 | 33.8778 | 273.15 | -244.2201 | 30.585 | -89.8059 | 33.7565 | 273.15 | -234.5132 | 36.3171 | -94.0459 | 33.4887 | 273.15 | -236.396 | 38.1162 | -91.1888 | 32.6519
4 | 298.15 | -259.1151 | 39.5388 | -107.8179 | 38.702 | 298.15 | -249.3664 | 48.4089 | -108.9781 | 38.451 | 298.15 | -256.6047 | 42.1329 | -106.7701 | 39.7062 | 298.15 | -248.4041 | 55.9819 | -101.3686 | 39.4133 | 298.15 | -239.0319 | 61.3374 | -105.9592 | 38.8694 | 298.15 | -240.9566 | 63.5131 | -102.7657 | 37.9907
5 | 300 | -259.4498 | 41.4216 | -108.7129 | 39.1622 | 300 | -249.7011 | 50.2498 | -109.8802 | 38.8694 | 300 | -256.8976 | 44.0157 | -107.6585 | 40.1246 | 300 | -248.7388 | 57.8647 | -102.236 | 39.8735 | 300 | -239.3666 | 63.2202 | -106.8426 | 39.2459 | 300 | -241.2913 | 65.3959 | -103.6293 | 38.4091
6 | 400 | -274.6378 | 144.097 | -161.8873 | 66.1909 | 400 | -265.0564 | 152.6742 | -163.3099 | 65.7306 | 400 | -271.3324 | 146.5655 | -160.9334 | 67.9482 | 400 | -263.4246 | 162.4229 | -153.5528 | 67.4042 | 400 | -255.5169 | 166.6069 | -159.2932 | 65.3541 | 400 | -257.4415 | 170.1633 | -154.6908 | 64.5173
7 | 500 | -286.5203 | 250.2032 | -222.6516 | 99.7884 | 500 | -277.1063 | 258.5712 | -224.3252 | 99.2026 | 500 | -282.8384 | 252.4626 | -221.9612 | 101.9641 | 500 | -274.8051 | 270.2446 | -212.61 | 101.5457 | 500 | -268.3199 | 273.7173 | -219.1161 | 98.073 | 500 | -270.0772 | 278.6126 | -213.1748 | 97.4035
8 | 600 | -295.3904 | 358.5688 | -290.7043 | 139.0343 | 600 | -286.1856 | 366.5184 | -292.7126 | 138.323 | 600 | -291.6248 | 360.2424 | -290.4533 | 141.21 | 600 | -283.2568 | 379.9072 | -279.1565 | 141.2937 | 600 | -277.8176 | 383.2544 | -285.9346 | 136.4821 | 600 | -279.4912 | 389.112 | -278.9054 | 136.1055
9 | 700 | -301.248 | 467.7712 | -365.8071 | 183.0918 | 700 | -292.0432 | 475.7208 | -367.8573 | 182.255 | 700 | -297.9008 | 469.4448 | -365.8071 | 185.0583 | 700 | -288.696 | 491.2016 | -352.6275 | 185.8533 | 700 | -284.9304 | 493.712 | -359.9495 | 179.7028 | 700 | -285.7672 | 501.2432 | -351.456 | 179.8702
10 | 800 | -305.0136 | 578.2288 | -447.5206 | 231.3752 | 800 | -295.8088 | 585.76 | -449.529 | 230.12 | 800 | -301.6664 | 579.484 | -447.5206 | 232.6304 | 800 | -291.6248 | 602.496 | -432.793 | 234.7224 | 800 | -289.1144 | 605.4248 | -440.1568 | 227.1912 | 800 | -289.5328 | 613.7928 | -430.4499 | 228.028
11 | 900 | -306.6872 | 688.6864 | -535.4683 | 282.8384 | 900 | -297.4824 | 696.2176 | -537.7277 | 281.5832 | 900 | -303.7584 | 689.5232 | -535.4683 | 283.6752 | 900 | -292.4616 | 714.6272 | -519.2762 | 287.0224 | 900 | -291.6248 | 717.1376 | -526.4309 | 277.8176 | 900 | -290.788 | 726.7608 | -515.8872 | 279.4912
12 | 1000 | -305.8504 | 799.144 | -628.8552 | 337.6488 | 1000 | -297.064 | 806.6752 | -631.784 | 336.3936 | 1000 | -304.1768 | 800.3992 | -629.692 | 337.6488 | 1000 | -291.2064 | 826.34 | -611.7008 | 342.2512 | 1000 | -292.0432 | 829.6872 | -618.8136 | 331.3728 | 1000 | -289.9512 | 840.1472 | -607.0984 | 334.72
13 | 1100 | -303.7584 | 909.6016 | -728.5599 | 394.9696 | 1100 | -294.972 | 916.7144 | -731.3214 | 393.7144 | 1100 | -302.9216 | 910.4384 | -729.0202 | 394.1328 | 1100 | -288.2776 | 938.0528 | -710.1503 | 400.4088 | 1100 | -290.788 | 941.4 | -716.5937 | 387.8568 | 1100 | -287.4408 | 952.6968 | -704.1672 | 392.4592
14 | 1200 | -300.4112 | 1019.6408 | -833.4528 | 454.8008 | 1200 | -291.6248 | 1026.7536 | -836.4653 | 453.5456 | 1200 | -300.4112 | 1020.896 | -833.9549 | 453.1272 | 1200 | -283.6752 | 1049.3472 | -813.8717 | 461.0768 | 1200 | -288.2776 | 1053.5312 | -819.3946 | 446.8512 | 1200 | -283.2568 | 1065.2464 | -806.3405 | 452.7088
15 | 1300 | -295.8088 | 1129.2616 | -943.1573 | 516.724 | 1300 | -287.0224 | 1136.3744 | -946.4208 | 515.0504 | 1300 | -296.6456 | 1130.5168 | -943.7012 | 513.7952 | 1300 | -277.8176 | 1160.2232 | -922.4883 | 524.2552 | 1300 | -284.9304 | 1164.8256 | -927.3836 | 507.5192 | 1300 | -278.236 | 1177.3776 | -913.7856 | 515.0504
16 | 1400 | -289.9512 | 1238.8824 | -1057.8826 | 580.3208 | 1400 | -281.1648 | 1245.9952 | -1060.8114 | 579.0656 | 1400 | -292.4616 | 1240.556 | -1057.8826 | 576.5552 | 1400 | -271.1232 | 1270.6808 | -1036.2094 | 589.1072 | 1400 | -280.328 | 1276.5384 | -1040.3098 | 570.2792 | 1400 | -271.5416 | 1289.5088 | -1026.2515 | 579.9024
17 | 1500 | -283.2568 | 1347.6664 | -1177.3776 | 646.0096 | 1500 | -274.8888 | 1354.7792 | -1180.5156 | 644.336 | 1500 | -287.0224 | 1349.7584 | -1176.75 | 640.5704 | 1500 | -263.1736 | 1380.3016 | -1154.784 | 656.0512 | 1500 | -274.4704 | 1387.4144 | -1157.2944 | 634.2944 | 1500 | -264.0104 | 1400.8032 | -1143.4872 | 646.428
| 3-e-2,2,4-m-C5 |  |  |  |  | 3-e-2,3,4-m-C5 |  |  |  |  | 2,2,3,3,4-m-C5 |  |  |  |  | 2,2,3,4,4-m-C5
| T | DHf0 | DGf0 | (G0-H0(0K)) | H0-H0(0K) | T | DHf0 | DGf0 | (G0-H0(0K)) | H0-H0(0K) | T | DHf0 | DGf0 | (G0-H0(0K)) | H0-H0(0K) | T | DHf0 | DGf0 | (G0-H0(0K)) | H0-H0(0K)
| K | kJ/mol | kJ/mol | kJ/mol | kJ/mol | K | kJ/mol | kJ/mol | kJ/mol | kJ/mol | K | kJ/mol | kJ/mol | kJ/mol | kJ/mol | K | kJ/mol | kJ/mol | kJ/mol | kJ/mol
1 | 0 | -179.8283 | -179.8283 | 0 | 0 | 0 | -175.3933 | -175.3933 | 0 | 0 | 0 | -178.2802 | -178.2802 | 0 | 0 | 0 | -180.6651 | -180.6651 | 0 | 0
2 | 200 | -226.4799 | -41.2961 | -63.4964 | 19.8782 | 200 | -222.0449 | -34.4343 | -61.0697 | 19.8614 | 200 | -225.6013 | -33.7649 | -57.4798 | 19.2506 | 200 | -227.9862 | -34.9782 | -56.3417 | 19.2004
3 | 273.15 | -240.6218 | 28.6604 | -96.0231 | 33.0243 | 273.15 | -236.5215 | 36.4845 | -92.6402 | 32.7147 | 273.15 | -239.534 | 38.6183 | -87.5888 | 32.5975 | 273.15 | -241.6678 | 37.7815 | -86.0802 | 32.8109
4 | 298.15 | -245.0569 | 53.597 | -108.0924 | 38.451 | 298.15 | -240.9147 | 61.7558 | -104.3625 | 38.1581 | 298.15 | -243.8017 | 64.3499 | -98.8487 | 38.1999 | 298.15 | -245.9355 | 63.5968 | -97.2145 | 38.4091
5 | 300 | -245.3916 | 55.438 | -108.9765 | 38.8694 | 300 | -241.2494 | 63.6386 | -105.236 | 38.5765 | 300 | -244.1364 | 66.2746 | -99.688 | 38.6183 | 300 | -246.2702 | 65.5633 | -98.0437 | 38.8694
6 | 400 | -261.3745 | 158.2389 | -162.038 | 65.1449 | 400 | -256.8976 | 167.7366 | -157.0004 | 65.1867 | 400 | -259.2825 | 172.1298 | -149.6868 | 65.7306 | 400 | -261.5418 | 171.8787 | -147.5613 | 65.8143
7 | 500 | -274.0938 | 264.6798 | -222.5051 | 97.9474 | 500 | -269.1149 | 275.3909 | -216.25 | 98.4495 | 500 | -271.0395 | 281.4158 | -207.2963 | 99.4537 | 500 | -273.5499 | 281.7087 | -204.6394 | 99.3282
8 | 600 | -283.6752 | 373.2128 | -290.2022 | 136.3984 | 600 | -278.236 | 385.3464 | -282.9221 | 137.4026 | 600 | -279.4912 | 392.8776 | -272.3784 | 138.9088 | 600 | -282.42 | 393.7144 | -269.1149 | 138.4904
9 | 700 | -290.3696 | 483.252 | -364.6356 | 179.7028 | 700 | -284.512 | 496.2224 | -356.1421 | 181.1672 | 700 | -285.3488 | 505.4272 | -344.4269 | 183.3429 | 700 | -288.2776 | 506.6824 | -340.3266 | 182.6734
10 | 800 | -294.5536 | 594.128 | -445.5123 | 227.1912 | 800 | -288.2776 | 607.9352 | -436.1402 | 228.8648 | 800 | -288.2776 | 618.3952 | -423.0861 | 232.212 | 800 | -291.6248 | 620.4872 | -418.4 | 230.9568
11 | 900 | -296.6456 | 705.4224 | -532.4558 | 278.236 | 900 | -289.9512 | 720.0664 | -522.2887 | 280.328 | 900 | -289.1144 | 731.7816 | -507.9794 | 284.512 | 900 | -292.4616 | 734.7104 | -502.7076 | 283.2568
12 | 1000 | -296.6456 | 817.1352 | -625.508 | 332.628 | 1000 | -289.5328 | 832.616 | -614.2112 | 335.1384 | 1000 | -287.4408 | 845.168 | -598.7304 | 340.1592 | 1000 | -291.2064 | 848.9336 | -592.8728 | 338.904
13 | 1100 | -295.3904 | 928.0112 | -723.9575 | 389.112 | 1100 | -287.8592 | 944.7472 | -712.4515 | 392.0408 | 1100 | -284.0936 | 958.136 | -695.8829 | 398.7352 | 1100 | -288.2776 | 962.7384 | -688.9793 | 397.48
14 | 1200 | -292.0432 | 1039.3056 | -827.9299 | 448.5248 | 1200 | -284.512 | 1056.46 | -815.3779 | 451.872 | 1200 | -279.0728 | 1071.104 | -797.8051 | 460.24 | 1200 | -283.2568 | 1076.1248 | -790.2739 | 458.5664
15 | 1300 | -287.8592 | 1149.7632 | -937.1742 | 510.0296 | 1300 | -279.9096 | 1168.1728 | -923.5762 | 513.3768 | 1300 | -272.7968 | 1183.2352 | -905.0829 | 523.8368 | 1300 | -276.9808 | 1189.0928 | -896.9241 | 521.7448
16 | 1400 | -282.42 | 1260.6392 | -1050.2677 | 573.6264 | 1400 | -274.4704 | 1279.4672 | -1036.2094 | 576.9736 | 1400 | -265.2656 | 1294.948 | -1017.4651 | 589.1072 | 1400 | -269.4496 | 1301.6424 | -1008.6787 | 587.4336
17 | 1500 | -276.144 | 1370.6784 | -1168.5912 | 638.4784 | 1500 | -267.776 | 1389.9248 | -1153.5288 | 642.6624 | 1500 | -256.4792 | 1406.2424 | -1134.7008 | 656.888 | 1500 | -261.0816 | 1413.3552 | -1125.2868 | 654.796

## Second_order_grps
Second order groups present in alkanes | Second order groups absent in the training dataset (C1-C10 isomers) | smallest isomer with the second order group | Approximation to the second order groups absent in the training dataset
No neighboring groups | CH(C)(C)(C) | 3-tb-2,2,4,4-m-C5 | CH(C)(C)(CH3)
CH4 | CH(C)(C)(CH) | 2,2,4,4-m-3-ip-C5
| CH(C)(C)(CH2) | 3-e-2,2,4,4-m-C5
1 neighboring group (CH3 as the centre atom)
CH3(C) | CH(C)(CH)(CH) | 2,2,4-m-3-ip-C5 | CH(C)(CH)(CH2)
CH3(CH)
CH3(CH2) | C(C)(C)(C)(C) | 2,2,4,4-m-3,3-tb-C5 | C(C)(CH)(CH3)(CH3)
CH3(CH3) | C(C)(C)(C)(CH) | 2,2,4,4-m-3-ip-3-tb-C5
| C(C)(C)(C)(CH2) | 3-e-2,2,4,4-m-3-tb-C5
2 neighboring groups (CH2 as the centre atom) | C(C)(C)(C)(CH3) | 3-tb-2,2,3,4,4-m-C5
CH2(C)(C) | C(C)(C)(CH)(CH) | 2,2,4,4-m-3,3-ip-C5
CH2(C)(CH) | C(C)(C)(CH)(CH2) | 3-e-2,2,4,4-m-3-ip-C5
CH2(C)(CH2) | C(C)(C)(CH)(CH3) | 2,2,3,4,4-m-3-ip-C5
CH2(C)(CH3) | C(C)(C)(CH2)(CH2) | 3,3-e-2,2,4,4-m-C5
CH2(CH)(CH) | C(C)(C)(CH2)(CH3) | 3-e-2,2,3,4,4-m-C5
CH2(CH)(CH2) | C(C)(C)(CH3)(CH3) | 2,2,3,3,4,4-m-C5
CH2(CH)(CH3) | C(C)(CH)(CH)(CH) | 2,2,4-m-3,3-ip-C5
CH2(CH2)(CH2) | C(C)(CH)(CH)(CH2) | 3-e-2,2,4-m-3-ip-C5
CH2(CH2)(CH3) | C(C)(CH)(CH)(CH3) | 2,2,3,4-m-3-ip-C5
CH2(CH3)(CH3) | C(C)(CH)(CH2)(CH2) | 3,3-e-2,2,4-m-C5
| C(C)(CH)(CH2)(CH3) | 3-e-2,2,3,4-m-C5
3 neighboring groups (CH as the centre atom)
CH(C)(C)(C) | C(C)(CH2)(CH2)(CH2) | 3,3-e-2,2-m-C5 | C(C)(CH2)(CH2)(CH3)
CH(C)(C)(CH)
CH(C)(C)(CH2) | C(CH)(CH)(CH)(CH) | 2,4-m-3,3-ip-C5 | C(CH)(CH)(CH2)(CH3)
CH(C)(C)(CH3) | C(CH)(CH)(CH)(CH2) | 3-e-2,4-m-3-ip-C5
CH(C)(CH)(CH) | C(CH)(CH)(CH)(CH3) | 2,3,4-m-3-ip-C5
CH(C)(CH)(CH2) | C(CH)(CH)(CH2)(CH2) | 3,3-e-2,4-m-C5
CH(C)(CH)(CH3)
CH(C)(CH2)(CH2)
CH(C)(CH2)(CH3)
CH(C)(CH3)(CH3)
CH(CH)(CH)(CH)
CH(CH)(CH)(CH2)
CH(CH)(CH)(CH3)
CH(CH)(CH2)(CH2)
CH(CH)(CH2)(CH3)
CH(CH)(CH3)(CH3)
CH(CH2)(CH2)(CH2)
CH(CH2)(CH2)(CH3)
CH(CH2)(CH3)(CH3)
CH(CH3)(CH3)(CH3)
4 neighboring groups (C as the centre atom)
C(C)(C)(C)(C)
C(C)(C)(C)(CH)
C(C)(C)(C)(CH2)
C(C)(C)(C)(CH3)
C(C)(C)(CH)(CH)
C(C)(C)(CH)(CH2)
C(C)(C)(CH)(CH3)
C(C)(C)(CH2)(CH2)
C(C)(C)(CH2)(CH3)
C(C)(C)(CH3)(CH3)
C(C)(CH)(CH)(CH)
C(C)(CH)(CH)(CH2)
C(C)(CH)(CH)(CH3)
C(C)(CH)(CH2)(CH2)
C(C)(CH)(CH2)(CH3)
C(C)(CH)(CH3)(CH3)
C(C)(CH2)(CH2)(CH2)
C(C)(CH2)(CH2)(CH3)
C(C)(CH2)(CH3)(CH3)
C(C)(CH3)(CH3)(CH3)
C(CH)(CH)(CH)(CH)
C(CH)(CH)(CH)(CH2)
C(CH)(CH)(CH)(CH3)
C(CH)(CH)(CH2)(CH2)
C(CH)(CH)(CH2)(CH3)
C(CH)(CH)(CH3)(CH3)
C(CH)(CH2)(CH2)(CH2)
C(CH)(CH2)(CH2)(CH3)
C(CH)(CH2)(CH3)(CH3)
C(CH)(CH3)(CH3)(CH3)
C(CH2)(CH2)(CH2)(CH2)
C(CH2)(CH2)(CH2)(CH3)
C(CH2)(CH2)(CH3)(CH3)
C(CH2)(CH3)(CH3)(CH3)
C(CH3)(CH3)(CH3)(CH3)

## forcefield_param
Forcefield parameters
Non-bonded interactions
Lennard-Jones force field parameters for united atoms to account for intramolecular and intermolecular non-bonded interactions in alkanes.
These parameters are taken from Dubbeldam et al.[1].
united atom | epsilon/kB/ [K] | sigma/ [Å]
CH3 | 108 | 3.76
CH2 | 56 | 3.96
CH | 17 | 4.67
C | 0.8 | 6.38
Lennard-Jones force field parameters for zeolite atoms to account for intermolecular non-bonded interactions between zeolite atoms and alkanes.
These parameters are taken from Bai et al. [2].
atom | epsilon/kB/ [K] | sigma/ [Å]
O | 53 | 3.3
Si | 22 | 2.3
Bonded interactions
Bond-stretching
These parameters are taken from Martin and Siepmann [3].
C-C | fixed bond length | 1.54 Å
C-CH | fixed bond length | 1.54 Å
C-CH2 | fixed bond length | 1.54 Å
C-CH3 | fixed bond length | 1.54 Å
CH-CH | fixed bond length | 1.54 Å
CH-CH2 | fixed bond length | 1.54 Å
CH-CH3 | fixed bond length | 1.54 Å
CH2-CH2 | fixed bond length | 1.54 Å
CH2-CH3 | fixed bond length | 1.54 Å
CH3-CH3 | fixed bond length | 1.54 Å
Bond-bending
Bond-bending potential
These parameters are taken from Martin and Siepman [3].
bend type | [5 empty] | reference angle
CHx-CH2-CHy | 114 | 62500 |  |  |  | force constant
CHx-CH-CHy | 112 | 62500
CHx-C-CHy | 109.47 | 62500
Torsion
Torsion potential
torsion type | c0/kB/ [K] | c1/kB/ [K] | c2/kB/ [K] | c3/kB/ [K]
CHx-CH2-CH2-CHy | 0 | 355.03 | -68.19 | 791.32 | These parameters are taken from Martin and Siepmann [3].
CHx-CH2-CH-CHy | -251.06 | 428.73 | -111.85 | 441.27
CHx-CH2-C-CHy | 0 | 0 | 0 | 461.29
CHx-CH-CH-CHy | -251.06 | 428.73 | -111.85 | 441.27
CHx-CH-C-CHy | 0 | 0 | 0 | 1635.7 | These parameters are taken from Nath and Khare [4].
CHx-C-C-CHy | 0 | 0 | 0 | 1635.7
[1] D. Dubbeldam, S. Calero, T. J. H. Vlugt, R. Krishna, T. L. M. Maesen, and B. Smit, "United atom force field for alkanes in nanoporous materials," Journal of Physical Chemistry B 108, 12301–12313 (2004).
[2] P. Bai, M. Tsapatsis, and J. I. Siepmann, "Trappe-zeo: Transferable potentials for phase equilibria force field for all-silica zeolites," Journal of Physical Chemistry C 117, 24375–24387 (2013).
[3] M. G. Martin, and J. I. Siepmann, "Novel configurational-bias Monte Carlo method for branched molecules. Transferable potentials for phase equilibria. 2. United-atom description of branched alkanes." Journal of Physical Chemistry B 103, 4508-4517 (1999).
[4] S. K. Nath, and R.Khare, " New forcefield parameters for branched hydrocarbons," Journal of Chemical Physics 115, 10837-10844 (2001).
𝜃_0/[degree]
𝑈_torsion=𝑐_0+𝑐_1 [1+cos⁡(∅) ]+𝑐_2 [1−cos⁡(2∅) ]+𝑐_3 [1+3 cos⁡(∅)]
𝑈_bend=1/2 𝑘_bend (𝜃−𝜃_0 )^2
𝑘_bend/𝑘_B
/ [K/rad^2]
𝑘_bend
𝜃_0