## Fuel_engine
Automation_Component | Group | Input_1 | Input_2 | Input_3 | Input_4 | Input_5 | Input_6 | Input_7 | Input_8 | Input_9 | Output_1 | Output_2 | Output_3 | Output_4 | Utility | Role | Output Units | Location | Distribution
Fuel injection sensor | S(1,1) | Input_1: injected_fuel | injected_fuel |  |  |  | support | stateMeasurement | [kg/cyl] | fuel_pump | Distributing
Cylinder pressure sensor | S(1,2) | Input_1: air_fuel_mix | cyl_pressure |  |  |  | support | stateMeasurement | [Pa] | ICE | Distributing
Cylinder temperature sensor | S(1,2) | Input_1: air_fuel_mix | cyl_temperature |  |  |  | support | stateMeasurement | [K] | ICE | Distributing
Engine torque sensor | S(1,2) | Input_1: power_gen_ice | ice_torque |  |  |  | support | stateMeasurement | [N*m] | ICE | Distributing
Exhaust manifold pressure sensor | S(1,3) | Input_1: exhaustgas | exhaustgas_pressure |  |  |  | support | stateMeasurement | [Pa] | ICE | Distributing
Exhaust manifold temperature sensor | S(1,3) | Input_1: exhaustgas | exhaustgas_temperature |  |  |  | support | stateMeasurement | [K] | ICE | Distributing
Turbine temperature sensor | S(1,3) | Input_1: exhaustgas2funnel | turbine_temperature |  |  |  | support | stateMeasurement | [K] | Turbine | Distributing
Compressor pressure sensor | S(1,4) | Input_1: air_compressed | compressor_pressure |  |  |  | support | stateMeasurement | [Pa] | Compressor | Distributing
Compressor temperature sensor | S(1,4) | Input_1: air_compressed | compressor_temperature |  |  |  | support | stateMeasurement | [K] | Compessor | Distributing
Intercooler temperature sensor | S(1,4) | Input_1: air_inject | air_cool_temperature |  |  |  | support | stateMeasurement | [K] | Cooler | Distributing
Controller 1 (model-free) -SPEED CONTROL |  | Input_1: shaft_speed | fuel_rack_setpoint |  |  |  | main | controlDecision | [%] | ICE | Distributing
Dynamic virtual sensor for compressor pressure |  | injected_fuel | shaft_speed | exhaustgas_pressure | exhaustgas_temperature | compressor_pressure | compressor_temperature |  |  | dec(1,4) | compressor_pressure |  |  |  | support | stateEstimation | [Pa] | Monitoring agent (1,2) | Distributing
Dynamic virtual sensor for exhaust manifold pressure |  | injected_fuel | cyl_pressure | cyl_temperature | shaft_speed | exhaustgas_pressure | exhaustgas_temperature | compressor_pressure | compressor_temperature | dec(1,3) | exhaustgas_pressure |  |  |  | support | stateEstimation | [Pa] | Monitoring agent (1,3) | Distributing
Dynamic virtual sensor for shaft speed |  | Input_1: ice_torque; Input_2: shaft_speed; Input_3: ice_torque; Input_4: motor_torque; Input_5: dec(1,2) | shaft_speed |  |  |  | support | stateEstimation | [RPS] | Monitoring agent (1,2) | Distributing
SIVIA-based virtual sensor for engine torque |  | injected_fuel | ice_torque | shaft_speed | compressor_pressure | compressor_temperature | dec(1,2) |  |  |  | ice_torque |  |  |  | support | stateEstimation | [N*m] | Monitoring agent (1,2) | Distributing
Static virtual sensor for compressor temperature |  | Input_1: compressor_temperature; Input_2: dec(1,4) | compressor_temperature |  |  |  | support | stateEstimation | [K] | Monitoring agent (1,4) | Distributing
Static virtual sensor for cylinder pressure |  | injected_fuel | cyl_pressure | shaft_speed | compressor_pressure | compressor_temperature | dec(1,2) |  |  |  | cyl_pressure |  |  |  | support | stateEstimation | [Pa] | Monitoring agent (1,2) | Distributing
Static virtual sensor for cylinder temperature |  | injected_fuel | cyl_temperature | shaft_speed | compressor_pressure | compressor_temperature | dec(1,2) |  |  |  | cyl_temperature |  |  |  | support | stateEstimation | [K] | Monitoring agent (1,2) | Distributing
Static virtual sensor for exhaust manifold temperature |  | injected_fuel | cyl_pressure | cyl_temperature | shaft_speed | exhaustgas_pressure | exhaustgas_temperature | compressor_pressure | compressor_temperature | dec(1,3) | exhaustgas_temperature |  |  |  | support | stateEstimation | [K] | Monitoring agent (1,3) | Distributing
Static virtual sensor for intercooler temperature |  | injected_fuel | shaft_speed | exhaustgas_pressure | exhaustgas_temperature | turbine_temperature | compressor_pressure | compressor_temperature | air_cool_temperature | dec(1,4) | air_cool_temperature |  |  |  | support | stateEstimation | [K] | Monitoring agent (1,4) | Distributing
Static virtual sensor for turbine temperature |  | Input_1: exhaustgas_pressure; Input_2: exhaustgas_temperature; Input_3: turbine_temperature | turbine_temperature |  |  |  | support | stateEstimation | [K] | Monitoring agent (1,3) | Distributing
Dynamic virtual sensor for fuel injection |  | Input_1: injected_fuel; Input_2: dec(1,1) | injected_fuel |  |  |  | support | stateEstimation | [kg/cyl] | Monitoring agent (1,1) | Distributing
Static virtual sensor for shaft speed |  | Input_1: ice_torque; Input_2: motor_torque; Input_3: dec(1,2) | shaft_speed |  |  |  | support | stateEstimation | [RPS] | Monitoring agent (1,2) | Distributing